## Analysis Results
Total time taken for the ride | 0:54
Actual Ampere-hours (Ah) | 33.5062
Actual Watt-hours (Wh) | 1709.098
Starting SoC (Ah) | 37.269
Ending SoC (Ah) | 3.638
Starting SoC (%) | 9
Ending SoC (%) | 94
Total distance covered (in kilometers) | 37.5835
WH/KM | 45.4746
Total SOC consumed | 85
Mode | Custom mode 67.79% Eco mode 32.21%
Peak Power | 4552.1056
Average Power | -1900.7577
Total Energy Regenerated | 2.3885
Regenerative Effectiveness | -0.13956
Lowest Cell Voltage | 3.047
Highest Cell Voltage | 3.349
Difference in Cell Voltage | 0.302
Minimum Temperature | 37
Maximum Temperature | 47
Difference in Temperature
Maximum Fet Temperature | 70
Maximum Afe Temperature | 67
Maximum PCB Temperature | 65
Maximum MCU Temperature | 68
Maximum Motor Temperature | 100
Abnormal Motor Temperature Detected | 0
lowest cell temp | 47
highest cell temp | 37
Difference between Highest and Lowest Cell Temperature at 100% SOC | 10
Maximum BMS Temperature in C | 70
Battery Voltage | 5.3
Total energy charged in kWh | 0.17758
Electricity consumption units in kW | 1.5178e-08
Idling time percentage | 0.81622
Time spent in 0-10 km/h | 3.6092
Time spent in 10-20 km/h | 3.7527
Time spent in 20-30 km/h | 12.4315
Time spent in 30-40 km/h | 37.881
Time spent in 40-50 km/h | 13.1616
Time spent in 50-60 km/h | 17.501
Time spent in 60-70 km/h | 9.2335