## Analysis Results
Total time taken for the ride | 0:50
Actual Ampere-hours (Ah) | 27.7555
Actual Watt-hours (Wh) | 1385.7407
Starting SoC (Ah) | 38.746
Ending SoC (Ah) | 10.259
Starting SoC (%) | 25
Ending SoC (%) | 97
Total distance covered (in kilometers) | 27.1469
WH/KM | 51.0461
Total SOC consumed | 72
Mode | Custom mode 90.09% Eco mode 8.86% Sports mode 0.07%
Peak Power | 5724.0673
Average Power | -1668.4503
Total Energy Regenerated | 0.024433
Regenerative Effectiveness | -0.0017631
Lowest Cell Voltage | 2.963
Highest Cell Voltage | 3.326
Difference in Cell Voltage | 0.363
Minimum Temperature | 25
Maximum Temperature | 40
Difference in Temperature
Maximum Fet Temperature | 70
Maximum Afe Temperature | 63
Maximum PCB Temperature | 64
Maximum MCU Temperature | 60
Maximum Motor Temperature | 95
Abnormal Motor Temperature Detected | 0
lowest cell temp | 40
highest cell temp | 25
Difference between Highest and Lowest Cell Temperature at 100% SOC | 15
Maximum BMS Temperature in C | 70
Battery Voltage | 5.5
Total energy charged in kWh | 0.15266
Electricity consumption units in kW | 1.4092e-08
Idling time percentage | 24.7377
Time spent in 0-10 km/h | 32.9417
Time spent in 10-20 km/h | 6.6128
Time spent in 20-30 km/h | 7.522
Time spent in 30-40 km/h | 8.3753
Time spent in 40-50 km/h | 11.6555
Time spent in 50-60 km/h | 8.12
Time spent in 60-70 km/h | 12.764