## Analysis Results
Total time taken for the ride | 1:05
Actual Ampere-hours (Ah) | 29.4366
Actual Watt-hours (Wh) | 1512.0641
Starting SoC (Ah) | 39.501
Ending SoC (Ah) | 6.339
Starting SoC (%) | 16
Ending SoC (%) | 99
Total distance covered (in kilometers) | 41.7886
WH/KM | 36.1837
Total SOC consumed | 83
Mode | Sports mode 49.66% Custom mode 26.73% Eco mode 20.63%
Peak Power | 4515.1039
Average Power | -1395.3936
Total Energy Regenerated | 0.11585
Regenerative Effectiveness | -0.0076609
Lowest Cell Voltage | 3.107
Highest Cell Voltage | 3.414
Difference in Cell Voltage | 0.307
Minimum Temperature | 36
Maximum Temperature | 46
Difference in Temperature
Maximum Fet Temperature | 63
Maximum Afe Temperature | 63
Maximum PCB Temperature | 60
Maximum MCU Temperature | 54
Maximum Motor Temperature | 93
Abnormal Motor Temperature Detected | 0
lowest cell temp | 46
highest cell temp | -1
Difference between Highest and Lowest Cell Temperature at 100% SOC | 47
Maximum BMS Temperature in C | 63
Battery Voltage | 5.3
Total energy charged in kWh | 0.15601
Electricity consumption units in kW | 1.1084e-08
Idling time percentage | 8.0695
Time spent in 0-10 km/h | 17.7648
Time spent in 10-20 km/h | 3.4685
Time spent in 20-30 km/h | 5.1315
Time spent in 30-40 km/h | 21.6812
Time spent in 40-50 km/h | 10.0548
Time spent in 50-60 km/h | 34.4001
Time spent in 60-70 km/h | 6.8116