## Analysis Results
Total time taken for the ride | 0:23
Actual Ampere-hours (Ah) | 7.7127
Actual Watt-hours (Wh) | 391.5987
Starting SoC (Ah) | 12.152
Ending SoC (Ah) | 4.983
Starting SoC (%) | 12
Ending SoC (%) | 30
Total distance covered (in kilometers) | 11.775
WH/KM | 33.2567
Total SOC consumed | 18
Mode | Eco mode 97.32%
Peak Power | 2444.5925
Average Power | -1028.268
Total Energy Regenerated | 0.16853
Regenerative Effectiveness | -0.043018
Lowest Cell Voltage | 3.086
Highest Cell Voltage | 3.295
Difference in Cell Voltage | 0.209
Minimum Temperature | 26
Maximum Temperature | 29
Difference in Temperature
Maximum Fet Temperature | 35
Maximum Afe Temperature | 38
Maximum PCB Temperature | 37
Maximum MCU Temperature | 46
Maximum Motor Temperature | 77
Abnormal Motor Temperature Detected | 0
lowest cell temp | 29
highest cell temp | 26
Difference between Highest and Lowest Cell Temperature at 100% SOC | 3
Maximum BMS Temperature in C | 35
Battery Voltage | 5.2
Total energy charged in kWh | 0.040106
Electricity consumption units in kW | 8.1022e-09
Idling time percentage | 3.3462
Time spent in 0-10 km/h | 11.5314
Time spent in 10-20 km/h | 5.1912
Time spent in 20-30 km/h | 8.1349
Time spent in 30-40 km/h | 73.633
Time spent in 40-50 km/h | 0.0083864
Time spent in 50-60 km/h | 0
Time spent in 60-70 km/h | 0