## Analysis Results
Total time taken for the ride | 1:03
Actual Ampere-hours (Ah) | 32.1949
Actual Watt-hours (Wh) | 1649.5347
Starting SoC (Ah) | 39.46
Ending SoC (Ah) | 7.847
Starting SoC (%) | 19
Ending SoC (%) | 99
Total distance covered (in kilometers) | 41.7601
WH/KM | 39.5003
Total SOC consumed | 80
Mode | Custom mode 75.45% Eco mode 14.88%
Peak Power | 4299.5803
Average Power | -1574.3173
Total Energy Regenerated | 0.20633
Regenerative Effectiveness | -0.012507
Lowest Cell Voltage | 3.095
Highest Cell Voltage | 3.46
Difference in Cell Voltage | 0.365
Minimum Temperature | 36
Maximum Temperature | 45
Difference in Temperature
Maximum Fet Temperature | 60
Maximum Afe Temperature | 59
Maximum PCB Temperature | 59
Maximum MCU Temperature | 52
Maximum Motor Temperature | 91
Abnormal Motor Temperature Detected | 0
lowest cell temp | 45
highest cell temp | 36
Difference between Highest and Lowest Cell Temperature at 100% SOC | 9
Maximum BMS Temperature in C | 60
Battery Voltage | 5.4
Total energy charged in kWh | 0.17385
Electricity consumption units in kW | 1.2762e-08
Idling time percentage | 16.208
Time spent in 0-10 km/h | 19.3948
Time spent in 10-20 km/h | 3.3239
Time spent in 20-30 km/h | 2.9737
Time spent in 30-40 km/h | 14.2178
Time spent in 40-50 km/h | 9.674
Time spent in 50-60 km/h | 42.1951
Time spent in 60-70 km/h | 7.4737