## Analysis Results
Total time taken for the ride | 2:11
Actual Ampere-hours (Ah) | 33.4775
Actual Watt-hours (Wh) | 1736.0361
Starting SoC (Ah) | 37.326
Ending SoC (Ah) | 5.944
Starting SoC (%) | 15
Ending SoC (%) | 100
Total distance covered (in kilometers) | 70.5979
WH/KM | 24.5905
Total SOC consumed | 85
Mode | Eco mode 77.10% Sports mode 18.20% Custom mode 0.05%
Peak Power | 5317.7104
Average Power | -799.4026
Total Energy Regenerated | 69.9871
Regenerative Effectiveness | -3.8752
Lowest Cell Voltage | 3.05
Highest Cell Voltage | 3.522
Difference in Cell Voltage | 0.472
Minimum Temperature | 38
Maximum Temperature | 48
Difference in Temperature | 1
Maximum Fet Temperature | 63
Maximum Afe Temperature | 67
Maximum PCB Temperature | 61
Maximum MCU Temperature | 46
Maximum Motor Temperature | 0
Abnormal Motor Temperature Detected | 0
lowest cell temp | 48
highest cell temp | 38
Difference between Highest and Lowest Cell Temperature at 100% SOC | 10
Maximum BMS Temperature in C | 63
Battery Voltage | 5.6
Total energy charged in kWh | 0.18747
Electricity consumption units in kW | 6.607e-09
Idling time percentage | 4.6938
Time spent in 0-10 km/h | 12.4374
Time spent in 10-20 km/h | 6.5423
Time spent in 20-30 km/h | 8.0944
Time spent in 30-40 km/h | 48.4827
Time spent in 40-50 km/h | 24.1954
Time spent in 50-60 km/h | 0
Time spent in 60-70 km/h | 0