## Analysis Results
Total time taken for the ride | 0:55
Actual Ampere-hours (Ah) | 31.5959
Actual Watt-hours (Wh) | 1613.4894
Starting SoC (Ah) | 39.532
Ending SoC (Ah) | 12.329
Starting SoC (%) | 31
Ending SoC (%) | 99
Total distance covered (in kilometers) | 32.7199
WH/KM | 49.3122
Total SOC consumed | 68
Mode | Custom mode 85.53% Eco mode 4.29% Sports mode 0.22%
Peak Power | 6138.1074
Average Power | -1756.9758
Total Energy Regenerated | 72.2176
Regenerative Effectiveness | -4.2841
Lowest Cell Voltage | 3.062
Highest Cell Voltage | 3.454
Difference in Cell Voltage | 0.392
Minimum Temperature | 34
Maximum Temperature | 44
Difference in Temperature
Maximum Fet Temperature | 70
Maximum Afe Temperature | 63
Maximum PCB Temperature | 61
Maximum MCU Temperature | 48
Maximum Motor Temperature | 0
Abnormal Motor Temperature Detected | 1
lowest cell temp | 44
highest cell temp | -1
Difference between Highest and Lowest Cell Temperature at 100% SOC | 45
Maximum BMS Temperature in C | 70
Battery Voltage | 5.5
Total energy charged in kWh | 0.17378
Electricity consumption units in kW | 1.454e-08
Idling time percentage | 12.9334
Time spent in 0-10 km/h | 22.3013
Time spent in 10-20 km/h | 3.9175
Time spent in 20-30 km/h | 8.0999
Time spent in 30-40 km/h | 11.6692
Time spent in 40-50 km/h | 16.302
Time spent in 50-60 km/h | 16.003
Time spent in 60-70 km/h | 16.0863