## Analysis Results
Total time taken for the ride | 1:05
Actual Ampere-hours (Ah) | 27.0011
Actual Watt-hours (Wh) | 1384.7364
Starting SoC (Ah) | 39.556
Ending SoC (Ah) | 10.745
Starting SoC (%) | 27
Ending SoC (%) | 99
Total distance covered (in kilometers) | 40.5961
WH/KM | 34.1101
Total SOC consumed | 72
Mode | Custom mode 85.39% Sports mode 9.95% Eco mode 2.11%
Peak Power | 6239.2586
Average Power | -1290.7952
Total Energy Regenerated | 104.6671
Regenerative Effectiveness | -7.0275
Lowest Cell Voltage | 3.077
Highest Cell Voltage | 3.466
Difference in Cell Voltage | 0.389
Minimum Temperature | 35
Maximum Temperature | 47
Difference in Temperature
Maximum Fet Temperature | 71
Maximum Afe Temperature | 67
Maximum PCB Temperature | 67
Maximum MCU Temperature | 47
Maximum Motor Temperature | 0
Abnormal Motor Temperature Detected | 0
lowest cell temp | 47
highest cell temp | 35
Difference between Highest and Lowest Cell Temperature at 100% SOC | 12
Maximum BMS Temperature in C | 71
Battery Voltage | 5.6
Total energy charged in kWh | 0.15121
Electricity consumption units in kW | 1.0778e-08
Idling time percentage | 3.9399
Time spent in 0-10 km/h | 12.0525
Time spent in 10-20 km/h | 8.4027
Time spent in 20-30 km/h | 12.0748
Time spent in 30-40 km/h | 17.3632
Time spent in 40-50 km/h | 17.8859
Time spent in 50-60 km/h | 23.9935
Time spent in 60-70 km/h | 7.6026