## Analysis Results
Total time taken for the ride | 2:16
Actual Ampere-hours (Ah) | 35.8351
Actual Watt-hours (Wh) | 1842.9312
Starting SoC (Ah) | 38.646
Ending SoC (Ah) | 3.126
Starting SoC (%) | 97
Ending SoC (%) | 0
Total distance covered (km) | 69.7815
Total energy consumption(WH/KM) | 26.41
Total SOC consumed(%) | 97
Mode | Eco mode 98.43%
Peak Power(kW) | 2438.5106
Average Power(kW) | -813.6562
Total Energy Regenerated(kWh) | 22.4047
Regenerative Effectiveness(%) | 1.2011
Highest Cell Voltage(V) | 3.339
Lowest Cell Voltage(V) | 2.985
Difference in Cell Voltage(V) | 0.354
Minimum Temperature(C) | 23
Maximum Temperature(C) | 44
Difference in Temperature(C) | 21
Maximum Fet Temperature-BMS(C) | 58
Maximum Afe Temperature-BMS(C) | 62
Maximum PCB Temperature-BMS(C) | 57
Maximum MCU Temperature(C) | 42
Maximum Motor Temperature(C) | 0
Abnormal Motor Temperature Detected(C) | 0
highest cell temp(C) | 44
lowest cell temp(C) | 0
Difference between Highest and Lowest Cell Temperature at 100% SOC(C) | 44
Battery Voltage(V) | 55
Total energy charged(kWh) | 1.9709
Electricity consumption units(kW) | 6.6872e-08
Idling time percentage | 18.2931
Time spent in 0-10 km/h | 4.7603
Time spent in 10-20 km/h | 1.6635
Time spent in 20-30 km/h | 3.1172
Time spent in 30-40 km/h | 41.7095
Time spent in 40-50 km/h | 28.1729
Time spent in 50-60 km/h | 0
Time spent in 60-70 km/h | 0
Time spent in 70-80 km/h | 0
Time spent in 80-90 km/h | 0