## Analysis Results
Total time taken for the ride | 4:07
Actual Ampere-hours (Ah) | 91.0073
Actual Watt-hours (Wh) | 4678.4662
Starting SoC (Ah) | 6.595
Ending SoC (Ah) | 12.329
Starting SoC (%) | 100
Ending SoC (%) | 6
Total distance covered (km) | 133.987
Total energy consumption(WH/KM) | 34.9173
Total SOC consumed(%) | 15
Mode | Eco mode 46.12% Custom mode 41.28% Sports mode 9.00%
Peak Power(kW) | 6239.2586
Average Power(kW) | -1143.5686
Total Energy Regenerated(kWh) | 248.9061
Regenerative Effectiveness(kWh) | -5.0515
Highest Cell Voltage(V) | 3.483
Lowest Cell Voltage(V) | 3.05
Difference in Cell Voltage(V) | 0.433
Minimum Temperature(C) | 34
Maximum Temperature(C) | 48
Difference in Temperature(C) | 14
Maximum Fet Temperature-BMS(C) | 71
Maximum Afe Temperature-BMS(C) | 67
Maximum PCB Temperature-BMS(C) | 67
Maximum MCU Temperature(C) | 48
Maximum Motor Temperature(C) | 0
Abnormal Motor Temperature Detected(C) | 1
highest cell temp(C) | 48
lowest cell temp(C) | -1
Difference between Highest and Lowest Cell Temperature at 100% SOC(C) | 49
Battery Voltage(V) | 56
Total energy charged(kWh) | 5.0964
Electricity consumption units(kW) | 9.5563e-08
Idling time percentage | 11.0176
Time spent in 0-10 km/h | 7.2195
Time spent in 10-20 km/h | 7.7525
Time spent in 20-30 km/h | 12.1937
Time spent in 30-40 km/h | 27.6712
Time spent in 40-50 km/h | 18.3432
Time spent in 50-60 km/h | 9.498
Time spent in 60-70 km/h | 5.3654
Time spent in 70-80 km/h | 0.21627
Time spent in 80-90 km/h | 0