## Analysis Results
Total time taken for the ride | 1:05
Actual Ampere-hours (Ah) | 23.2954
Actual Watt-hours (Wh) | 1202.0196
Starting SoC (Ah) | 38.411
Ending SoC (Ah) | 14.015
Starting SoC (%) | 96
Ending SoC (%) | 35
Total distance covered (km) | 36.6246
Total energy consumption(WH/KM) | 32.82
Total SOC consumed(%) | 61
Mode | Eco mode 64.47% Custom mode 30.64% Sports mode 0.08%
Peak Power(kW) | 5854.5072
Average Power(kW) | -1118.736
Total Energy Regenerated(kWh) | 53.572
Regenerative Effectiveness(kWh) | -4.2667
Highest Cell Voltage(V) | 3.33
Lowest Cell Voltage(V) | 3.082
Difference in Cell Voltage(V) | 0.248
Minimum Temperature(C) | 34
Maximum Temperature(C) | 41
Difference in Temperature(C) | 7
Maximum Fet Temperature-BMS(C) | 65
Maximum Afe Temperature-BMS(C) | 61
Maximum PCB Temperature-BMS(C) | 60
Maximum MCU Temperature(C) | 48
Maximum Motor Temperature(C) | 0
Abnormal Motor Temperature Detected(C) | 0
highest cell temp(C) | 41
lowest cell temp(C) | 29
Difference between Highest and Lowest Cell Temperature at 100% SOC(C) | 12
Battery Voltage(V) | 55
Total energy charged(kWh) | 1.2812
Electricity consumption units(kW) | 9.1491e-08
Idling time percentage | 5.9591
Time spent in 0-10 km/h | 12.4338
Time spent in 10-20 km/h | 3.587
Time spent in 20-30 km/h | 7.0616
Time spent in 30-40 km/h | 33.2346
Time spent in 40-50 km/h | 22.6573
Time spent in 50-60 km/h | 13.454
Time spent in 60-70 km/h | 0.46072
Time spent in 70-80 km/h | 0
Time spent in 80-90 km/h | 0