## Analysis Results
Total time taken for the ride | 0:45
Actual Ampere-hours (Ah) | 29.7575
Actual Watt-hours (Wh) | 1501.1568
Starting SoC (Ah) | 38.875
Ending SoC (Ah) | 9.025
Starting SoC (%) | 98
Ending SoC (%) | 22
Total distance covered (km) | 30.6284
Total energy consumption(WH/KM) | 49.0119
Total SOC consumed(%) | 76
Mode | Custom mode 84.72% Eco mode 14.25% Sports mode 0.04%
Peak Power(kW) | 5427.1634
Average Power(kW) | -2028.5902
Total Energy Regenerated(kWh) | 0.012831
Regenerative Effectiveness(%) | 0.00085476
Highest Cell Voltage(V) | 3.329
Lowest Cell Voltage(V) | 3.017
Difference in Cell Voltage(V) | 0.312
Minimum Temperature(C) | 26
Maximum Temperature(C) | 40
Difference in Temperature(C) | 14
Maximum Fet Temperature-BMS(C) | 62
Maximum Afe Temperature-BMS(C) | 60
Maximum PCB Temperature-BMS(C) | 57
Maximum MCU Temperature(C) | 66
Maximum Motor Temperature(C) | 102
Abnormal Motor Temperature Detected(C) | 0
highest cell temp(C) | 40
lowest cell temp(C) | 25
Difference between Highest and Lowest Cell Temperature at 100% SOC(C) | 15
Battery Voltage(V) | 53
Total energy charged(kWh) | 1.5771
Electricity consumption units(kW) | 1.6396e-07
Idling time percentage | 7.8483
Time spent in 0-10 km/h | 10.5561
Time spent in 10-20 km/h | 5.3802
Time spent in 20-30 km/h | 8.6304
Time spent in 30-40 km/h | 13.2953
Time spent in 40-50 km/h | 12.1989
Time spent in 50-60 km/h | 12.5879
Time spent in 60-70 km/h | 19.6895
Time spent in 70-80 km/h | 9.6601
Time spent in 80-90 km/h | 0