## Analysis Results
Total time taken for the ride | 0:50
Actual Ampere-hours (Ah) | 33.5011
Actual Watt-hours (Wh) | 1707.7809
Starting SoC (Ah) | 39.51
Ending SoC (Ah) | 6.548
Starting SoC (%) | 99
Ending SoC (%) | 16
Total distance covered (km) | 32.755
Total energy consumption(WH/KM) | 52.138
Total SOC consumed(%) | 83
Mode | Custom mode 78.47% Eco mode 21.53%
Peak Power(kW) | 5428.3737
Average Power(kW) | -2041.1723
Total Energy Regenerated(kWh) | 0.067248
Regenerative Effectiveness(%) | 0.0039376
Highest Cell Voltage(V) | 3.43
Lowest Cell Voltage(V) | 3.088
Difference in Cell Voltage(V) | 0.342
Minimum Temperature(C) | 38
Maximum Temperature(C) | 47
Difference in Temperature(C) | 9
Maximum Fet Temperature-BMS(C) | 68
Maximum Afe Temperature-BMS(C) | 67
Maximum PCB Temperature-BMS(C) | 65
Maximum MCU Temperature(C) | 71
Maximum Motor Temperature(C) | 101
Abnormal Motor Temperature Detected(C) | 0
highest cell temp(C) | 47
lowest cell temp(C) | 38
Difference between Highest and Lowest Cell Temperature at 100% SOC(C) | 9
Battery Voltage(V) | 54
Total energy charged(kWh) | 1.8091
Electricity consumption units(kW) | 1.6629e-07
Idling time percentage | 0.6349
Time spent in 0-10 km/h | 4.8493
Time spent in 10-20 km/h | 8.115
Time spent in 20-30 km/h | 16.0695
Time spent in 30-40 km/h | 26.7314
Time spent in 40-50 km/h | 12.5702
Time spent in 50-60 km/h | 13.0555
Time spent in 60-70 km/h | 10.0781
Time spent in 70-80 km/h | 7.7246
Time spent in 80-90 km/h | 0