## Analysis Results
Total time taken for the ride | 0:45
Actual Ampere-hours (Ah) | 27.4857
Actual Watt-hours (Wh) | 1392.6852
Starting SoC (Ah) | 38.734
Ending SoC (Ah) | 11.11
Starting SoC (%) | 97
Ending SoC (%) | 28
Total distance covered (km) | 28.9902
Total energy consumption(WH/KM) | 48.0398
Total SOC consumed(%) | 69
Mode | Custom mode 93.26% Eco mode 3.20% Sports mode 0.11%
Peak Power(kW) | 5527.2757
Average Power(kW) | -1853.4812
Total Energy Regenerated(kWh) | 0.12709
Regenerative Effectiveness(%) | 0.0091248
Highest Cell Voltage(V) | 3.33
Lowest Cell Voltage(V) | 3.06
Difference in Cell Voltage(V) | 0.27
Minimum Temperature(C) | 28
Maximum Temperature(C) | 45
Difference in Temperature(C) | 17
Maximum Fet Temperature-BMS(C) | 70
Maximum Afe Temperature-BMS(C) | 67
Maximum PCB Temperature-BMS(C) | 66
Maximum MCU Temperature(C) | 64
Maximum Motor Temperature(C) | 102
Abnormal Motor Temperature Detected(C) | 0
highest cell temp(C) | 45
lowest cell temp(C) | 28
Difference between Highest and Lowest Cell Temperature at 100% SOC(C) | 17
Battery Voltage(V) | 53
Total energy charged(kWh) | 1.4567
Electricity consumption units(kW) | 1.4943e-07
Idling time percentage | 15.5687
Time spent in 0-10 km/h | 5.2757
Time spent in 10-20 km/h | 6.6871
Time spent in 20-30 km/h | 9.8597
Time spent in 30-40 km/h | 10.7979
Time spent in 40-50 km/h | 9.0168
Time spent in 50-60 km/h | 15.3143
Time spent in 60-70 km/h | 14.7935
Time spent in 70-80 km/h | 12.5552
Time spent in 80-90 km/h | 0