## Analysis Results
Total time taken for the ride | 0:49
Actual Ampere-hours (Ah) | 27.7454
Actual Watt-hours (Wh) | 1385.2075
Starting SoC (Ah) | 38.745
Ending SoC (Ah) | 10.26
Starting SoC (%) | 97
Ending SoC (%) | 25
Total distance covered (km) | 27.1451
Total energy consumption(WH/KM) | 51.0298
Total SOC consumed(%) | 72
Mode | Custom mode 92.78% Eco mode 6.14% Sports mode 0.07%
Peak Power(kW) | 5724.0673
Average Power(kW) | -1717.1994
Total Energy Regenerated(kWh) | 0.024433
Regenerative Effectiveness(%) | 0.0017638
Highest Cell Voltage(V) | 3.326
Lowest Cell Voltage(V) | 2.963
Difference in Cell Voltage(V) | 0.363
Minimum Temperature(C) | 25
Maximum Temperature(C) | 40
Difference in Temperature(C) | 15
Maximum Fet Temperature-BMS(C) | 70
Maximum Afe Temperature-BMS(C) | 63
Maximum PCB Temperature-BMS(C) | 64
Maximum MCU Temperature(C) | 60
Maximum Motor Temperature(C) | 95
Abnormal Motor Temperature Detected(C) | 0
highest cell temp(C) | 40
lowest cell temp(C) | 25
Difference between Highest and Lowest Cell Temperature at 100% SOC(C) | 15
Battery Voltage(V) | 55
Total energy charged(kWh) | 1.526
Electricity consumption units(kW) | 1.4497e-07
Idling time percentage | 23.1188
Time spent in 0-10 km/h | 8.433
Time spent in 10-20 km/h | 6.8041
Time spent in 20-30 km/h | 7.7375
Time spent in 30-40 km/h | 8.6096
Time spent in 40-50 km/h | 11.9937
Time spent in 50-60 km/h | 8.3538
Time spent in 60-70 km/h | 13.1397
Time spent in 70-80 km/h | 11.6621
Time spent in 80-90 km/h | 0