## Analysis Results
Total time taken for the ride | 0:50
Actual Ampere-hours (Ah) | 27.0391
Actual Watt-hours (Wh) | 1368.0779
Starting SoC (Ah) | 37.854
Ending SoC (Ah) | 10
Starting SoC (%) | 95
Ending SoC (%) | 25
Total distance covered (km) | 26.0232
Total energy consumption(WH/KM) | 52.5715
Total SOC consumed(%) | 70
Mode | Custom mode 71.73% Eco mode 8.49% Sports mode 0.07%
Peak Power(kW) | 5454.5279
Average Power(kW) | -1652.1572
Total Energy Regenerated(kWh) | 0.60626
Regenerative Effectiveness(%) | 0.044295
Highest Cell Voltage(V) | 3.345
Lowest Cell Voltage(V) | 3
Difference in Cell Voltage(V) | 0.345
Minimum Temperature(C) | 37
Maximum Temperature(C) | 47
Difference in Temperature(C) | 10
Maximum Fet Temperature-BMS(C) | 70
Maximum Afe Temperature-BMS(C) | 65
Maximum PCB Temperature-BMS(C) | 66
Maximum MCU Temperature(C) | 68
Maximum Motor Temperature(C) | 99
Abnormal Motor Temperature Detected(C) | 0
highest cell temp(C) | 47
lowest cell temp(C) | 37
Difference between Highest and Lowest Cell Temperature at 100% SOC(C) | 10
Battery Voltage(V) | 53
Total energy charged(kWh) | 1.4331
Electricity consumption units(kW) | 1.3327e-07
Idling time percentage | 22.977
Time spent in 0-10 km/h | 11.8947
Time spent in 10-20 km/h | 5.3874
Time spent in 20-30 km/h | 6.888
Time spent in 30-40 km/h | 10.7638
Time spent in 40-50 km/h | 11.1335
Time spent in 50-60 km/h | 13.5344
Time spent in 60-70 km/h | 15.4888
Time spent in 70-80 km/h | 1.83
Time spent in 80-90 km/h | 0