## Analysis Results
Total time taken for the ride | 0:47
Actual Ampere-hours (Ah) | 27.7094
Actual Watt-hours (Wh) | 1390.2003
Starting SoC (Ah) | 39.497
Ending SoC (Ah) | 10.219
Starting SoC (%) | 99
Ending SoC (%) | 25
Total distance covered (km) | 28.7948
Total energy consumption(WH/KM) | 48.2796
Total SOC consumed(%) | 74
Mode | Custom mode 95.48% Eco mode 3.00%
Peak Power(kW) | 5458.5679
Average Power(kW) | -1767.828
Total Energy Regenerated(kWh) | 0.011608
Regenerative Effectiveness(%) | 0.00083498
Highest Cell Voltage(V) | 3.357
Lowest Cell Voltage(V) | 2.988
Difference in Cell Voltage(V) | 0.369
Minimum Temperature(C) | 24
Maximum Temperature(C) | 39
Difference in Temperature(C) | 15
Maximum Fet Temperature-BMS(C) | 62
Maximum Afe Temperature-BMS(C) | 59
Maximum PCB Temperature-BMS(C) | 57
Maximum MCU Temperature(C) | 55
Maximum Motor Temperature(C) | 93
Abnormal Motor Temperature Detected(C) | 0
highest cell temp(C) | 44
lowest cell temp(C) | 24
Difference between Highest and Lowest Cell Temperature at 100% SOC(C) | 20
Battery Voltage(V) | 53
Total energy charged(kWh) | 1.4686
Electricity consumption units(kW) | 1.4344e-07
Idling time percentage | 37.4425
Time spent in 0-10 km/h | 3.0725
Time spent in 10-20 km/h | 3.2063
Time spent in 20-30 km/h | 5.0915
Time spent in 30-40 km/h | 6.9936
Time spent in 40-50 km/h | 8.0679
Time spent in 50-60 km/h | 7.7794
Time spent in 60-70 km/h | 12.7916
Time spent in 70-80 km/h | 15.4293
Time spent in 80-90 km/h | 0