## Analysis Results
Total time taken for the ride | 0:43
Actual Ampere-hours (Ah) | 32.1916
Actual Watt-hours (Wh) | 1632.6618
Starting SoC (Ah) | 39.551
Ending SoC (Ah) | 7.43
Starting SoC (%) | 99
Ending SoC (%) | 18
Total distance covered (km) | 35.8653
Total energy consumption(WH/KM) | 45.5221
Total SOC consumed(%) | 81
Mode | Custom mode 76.57% Eco mode 19.91% Sports mode 0.31%
Peak Power(kW) | 5490.3653
Average Power(kW) | -2312.1882
Total Energy Regenerated(kWh) | 0.46759
Regenerative Effectiveness(%) | 0.028632
Highest Cell Voltage(V) | 3.443
Lowest Cell Voltage(V) | 3.039
Difference in Cell Voltage(V) | 0.404
Minimum Temperature(C) | 35
Maximum Temperature(C) | 47
Difference in Temperature(C) | 12
Maximum Fet Temperature-BMS(C) | 70
Maximum Afe Temperature-BMS(C) | 68
Maximum PCB Temperature-BMS(C) | 66
Maximum MCU Temperature(C) | 56
Maximum Motor Temperature(C) | 97
Abnormal Motor Temperature Detected(C) | 0
highest cell temp(C) | 47
lowest cell temp(C) | 35
Difference between Highest and Lowest Cell Temperature at 100% SOC(C) | 12
Battery Voltage(V) | 54
Total energy charged(kWh) | 1.7383
Electricity consumption units(kW) | 1.8921e-07
Idling time percentage | 5.5731
Time spent in 0-10 km/h | 3.1834
Time spent in 10-20 km/h | 3.2886
Time spent in 20-30 km/h | 4.9373
Time spent in 30-40 km/h | 24.2392
Time spent in 40-50 km/h | 6.586
Time spent in 50-60 km/h | 5.3714
Time spent in 60-70 km/h | 18.232
Time spent in 70-80 km/h | 28.4355
Time spent in 80-90 km/h | 0