## Analysis Results
Total time taken for the ride | 0:44
Actual Ampere-hours (Ah) | 28.2597
Actual Watt-hours (Wh) | 1428.292
Starting SoC (Ah) | 39.388
Ending SoC (Ah) | 9.852
Starting SoC (%) | 99
Ending SoC (%) | 24
Total distance covered (km) | 29.6203
Total energy consumption(WH/KM) | 48.22
Total SOC consumed(%) | 75
Mode | Custom mode 95.06% Eco mode 4.11% Sports mode 0.04%
Peak Power(kW) | 5529.0022
Average Power(kW) | -1948.4089
Total Energy Regenerated(kWh) | 0
Regenerative Effectiveness(%) | 0
Highest Cell Voltage(V) | 3.336
Lowest Cell Voltage(V) | 3.013
Difference in Cell Voltage(V) | 0.323
Minimum Temperature(C) | 26
Maximum Temperature(C) | 38
Difference in Temperature(C) | 12
Maximum Fet Temperature-BMS(C) | 57
Maximum Afe Temperature-BMS(C) | 54
Maximum PCB Temperature-BMS(C) | 52
Maximum MCU Temperature(C) | 48
Maximum Motor Temperature(C) | 81
Abnormal Motor Temperature Detected(C) | 0
highest cell temp(C) | 38
lowest cell temp(C) | 26
Difference between Highest and Lowest Cell Temperature at 100% SOC(C) | 12
Battery Voltage(V) | 53
Total energy charged(kWh) | 1.4978
Electricity consumption units(kW) | 1.567e-07
Idling time percentage | 4.4598
Time spent in 0-10 km/h | 4.0704
Time spent in 10-20 km/h | 5.3978
Time spent in 20-30 km/h | 10.737
Time spent in 30-40 km/h | 19.1206
Time spent in 40-50 km/h | 27.3492
Time spent in 50-60 km/h | 20.0503
Time spent in 60-70 km/h | 7.2404
Time spent in 70-80 km/h | 1.4615
Time spent in 80-90 km/h | 0