## Analysis Results
Total time taken for the ride | 1:05
Actual Ampere-hours (Ah) | 29.4366
Actual Watt-hours (Wh) | 1512.0641
Starting SoC (Ah) | 39.501
Ending SoC (Ah) | 6.339
Starting SoC (%) | 99
Ending SoC (%) | 16
Total distance covered (km) | 41.7886
Total energy consumption(WH/KM) | 36.1837
Total SOC consumed(%) | 83
Mode | Sports mode 49.66% Custom mode 26.73% Eco mode 20.63%
Peak Power(kW) | 4515.1039
Average Power(kW) | -1395.3936
Total Energy Regenerated(kWh) | 0.11585
Regenerative Effectiveness(%) | 0.0076609
Highest Cell Voltage(V) | 3.414
Lowest Cell Voltage(V) | 3.107
Difference in Cell Voltage(V) | 0.307
Minimum Temperature(C) | 36
Maximum Temperature(C) | 46
Difference in Temperature(C) | 10
Maximum Fet Temperature-BMS(C) | 63
Maximum Afe Temperature-BMS(C) | 63
Maximum PCB Temperature-BMS(C) | 60
Maximum MCU Temperature(C) | 54
Maximum Motor Temperature(C) | 93
Abnormal Motor Temperature Detected(C) | 0
highest cell temp(C) | 46
lowest cell temp(C) | -1
Difference between Highest and Lowest Cell Temperature at 100% SOC(C) | 47
Battery Voltage(V) | 53
Total energy charged(kWh) | 1.5601
Electricity consumption units(kW) | 1.1084e-07
Idling time percentage | 8.7569
Time spent in 0-10 km/h | 9.6954
Time spent in 10-20 km/h | 3.4657
Time spent in 20-30 km/h | 5.1258
Time spent in 30-40 km/h | 21.6727
Time spent in 40-50 km/h | 10.0405
Time spent in 50-60 km/h | 34.3916
Time spent in 60-70 km/h | 6.7688
Time spent in 70-80 km/h | 0
Time spent in 80-90 km/h | 0