## Analysis Results
Total time taken for the ride | 0:48
Actual Ampere-hours (Ah) | 28.5215
Actual Watt-hours (Wh) | 1436.9601
Starting SoC (Ah) | 9.852
Ending SoC (Ah) | 10.197
Starting SoC (%) | 99
Ending SoC (%) | 24
Total distance covered (km) | 29.8112
Total energy consumption(WH/KM) | 48.2021
Total SOC consumed(%) | 75
Mode | Custom mode 74.60% Eco mode 20.45% Sports mode 0.04%
Peak Power(kW) | 5563.5986
Average Power(kW) | -1797.4483
Total Energy Regenerated(kWh) | 0.7364
Regenerative Effectiveness(%) | 0.051221
Highest Cell Voltage(V) | 3.335
Lowest Cell Voltage(V) | 3.021
Difference in Cell Voltage(V) | 0.314
Minimum Temperature(C) | 25
Maximum Temperature(C) | 43
Difference in Temperature(C) | 18
Maximum Fet Temperature-BMS(C) | 71
Maximum Afe Temperature-BMS(C) | 65
Maximum PCB Temperature-BMS(C) | 64
Maximum MCU Temperature(C) | 54
Maximum Motor Temperature(C) | 92
Abnormal Motor Temperature Detected(C) | 0
highest cell temp(C) | 43
lowest cell temp(C) | 25
Difference between Highest and Lowest Cell Temperature at 100% SOC(C) | 18
Battery Voltage(V) | 53
Total energy charged(kWh) | 1.5116
Electricity consumption units(kW) | 1.4499e-07
Idling time percentage | 21.8237
Time spent in 0-10 km/h | 6.0579
Time spent in 10-20 km/h | 3.2794
Time spent in 20-30 km/h | 5.4307
Time spent in 30-40 km/h | 10.4782
Time spent in 40-50 km/h | 8.8322
Time spent in 50-60 km/h | 17.6433
Time spent in 60-70 km/h | 14.427
Time spent in 70-80 km/h | 11.939
Time spent in 80-90 km/h | 0