## Analysis Results
Total time taken for the ride | 0:59
Actual Ampere-hours (Ah) | 32.9408
Actual Watt-hours (Wh) | 1687.9569
Starting SoC (Ah) | 7.847
Ending SoC (Ah) | 8.059
Starting SoC (%) | 99
Ending SoC (%) | 19
Total distance covered (km) | 40.8187
Total energy consumption(WH/KM) | 41.3526
Total SOC consumed(%) | 80
Mode | Custom mode 58.33% Eco mode 34.81%
Peak Power(kW) | 4493.9664
Average Power(kW) | -1722.405
Total Energy Regenerated(kWh) | 0.18429
Regenerative Effectiveness(%) | 0.010917
Highest Cell Voltage(V) | 3.377
Lowest Cell Voltage(V) | 3.112
Difference in Cell Voltage(V) | 0.265
Minimum Temperature(C) | 36
Maximum Temperature(C) | 49
Difference in Temperature(C) | 13
Maximum Fet Temperature-BMS(C) | 68
Maximum Afe Temperature-BMS(C) | 68
Maximum PCB Temperature-BMS(C) | 66
Maximum MCU Temperature(C) | 51
Maximum Motor Temperature(C) | 100
Abnormal Motor Temperature Detected(C) | 0
highest cell temp(C) | 49
lowest cell temp(C) | 36
Difference between Highest and Lowest Cell Temperature at 100% SOC(C) | 13
Battery Voltage(V) | 53
Total energy charged(kWh) | 1.7459
Electricity consumption units(kW) | 1.3649e-07
Idling time percentage | 5.0284
Time spent in 0-10 km/h | 6.8141
Time spent in 10-20 km/h | 3.2708
Time spent in 20-30 km/h | 7.4
Time spent in 30-40 km/h | 27.0936
Time spent in 40-50 km/h | 4.007
Time spent in 50-60 km/h | 32.2128
Time spent in 60-70 km/h | 14.0418
Time spent in 70-80 km/h | 0
Time spent in 80-90 km/h | 0