## Analysis Results
Total time taken for the ride | 1:04
Actual Ampere-hours (Ah) | 31.8768
Actual Watt-hours (Wh) | 1597.1402
Starting SoC (Ah) | 35.322
Ending SoC (Ah) | 3.45
Starting SoC (%) | 89
Ending SoC (%) | 8
Total distance covered (km) | 35.2507
Total energy consumption(WH/KM) | 45.3081
Total SOC consumed(%) | 81
Mode | Custom mode 52.47% Eco mode 42.89%
Peak Power(kW) | 5429.2874
Average Power(kW) | -1497.3189
Total Energy Regenerated(kWh) | 0.60077
Regenerative Effectiveness(%) | 0.037601
Highest Cell Voltage(V) | 3.371
Lowest Cell Voltage(V) | 2.98
Difference in Cell Voltage(V) | 0.391
Minimum Temperature(C) | 26
Maximum Temperature(C) | 39
Difference in Temperature(C) | 13
Maximum Fet Temperature-BMS(C) | 63
Maximum Afe Temperature-BMS(C) | 58
Maximum PCB Temperature-BMS(C) | 59
Maximum MCU Temperature(C) | 54
Maximum Motor Temperature(C) | 89
Abnormal Motor Temperature Detected(C) | 0
highest cell temp(C) | 39
lowest cell temp(C) | 26
Difference between Highest and Lowest Cell Temperature at 100% SOC(C) | 13
Battery Voltage(V) | 53
Total energy charged(kWh) | 1.6895
Electricity consumption units(kW) | 1.2139e-07
Idling time percentage | 22.7045
Time spent in 0-10 km/h | 2.8993
Time spent in 10-20 km/h | 4.7746
Time spent in 20-30 km/h | 9.3155
Time spent in 30-40 km/h | 30.2838
Time spent in 40-50 km/h | 5.7791
Time spent in 50-60 km/h | 8.5977
Time spent in 60-70 km/h | 11.4775
Time spent in 70-80 km/h | 4.0679
Time spent in 80-90 km/h | 0