## Analysis Results
Total time taken for the ride | 2:11
Actual Ampere-hours (Ah) | 33.4775
Actual Watt-hours (Wh) | 1736.0361
Starting SoC (Ah) | 37.326
Ending SoC (Ah) | 5.944
Starting SoC (%) | 100
Ending SoC (%) | 15
Total distance covered (km) | 70.5979
Total energy consumption(WH/KM) | 24.5905
Total SOC consumed(%) | 85
Mode | Eco mode 77.10% Sports mode 18.20% Custom mode 0.05%
Peak Power(kW) | 5317.7104
Average Power(kW) | -799.4026
Total Energy Regenerated(kWh) | 69.9871
Regenerative Effectiveness(%) | 3.8752
Highest Cell Voltage(V) | 3.522
Lowest Cell Voltage(V) | 3.05
Difference in Cell Voltage(V) | 0.472
Minimum Temperature(C) | 38
Maximum Temperature(C) | 48
Difference in Temperature(C) | 10
Maximum Fet Temperature-BMS(C) | 63
Maximum Afe Temperature-BMS(C) | 67
Maximum PCB Temperature-BMS(C) | 61
Maximum MCU Temperature(C) | 46
Maximum Motor Temperature(C) | 0
Abnormal Motor Temperature Detected(C) | 0
highest cell temp(C) | 48
lowest cell temp(C) | 38
Difference between Highest and Lowest Cell Temperature at 100% SOC(C) | 10
Battery Voltage(V) | 56
Total energy charged(kWh) | 1.8747
Electricity consumption units(kW) | 6.607e-08
Idling time percentage | 4.9415
Time spent in 0-10 km/h | 7.7436
Time spent in 10-20 km/h | 6.5312
Time spent in 20-30 km/h | 8.0832
Time spent in 30-40 km/h | 48.4619
Time spent in 40-50 km/h | 22.4638
Time spent in 50-60 km/h | 0
Time spent in 60-70 km/h | 0
Time spent in 70-80 km/h | 0
Time spent in 80-90 km/h | 0