## Analysis Results
Total time taken for the ride | 1:55
Actual Ampere-hours (Ah) | 33.2793
Actual Watt-hours (Wh) | 1717.1399
Starting SoC (Ah) | 4.697
Ending SoC (Ah) | 4.135
Starting SoC (%) | 100
Ending SoC (%) | 10
Total distance covered (km) | 56.0413
Total energy consumption(WH/KM) | 30.6406
Total SOC consumed(%) | 90
Mode | Eco mode 99.75% Sports mode 0.04% Custom mode 0.04%
Peak Power(kW) | 2471.3472
Average Power(kW) | -904.6837
Total Energy Regenerated(kWh) | 79.1902
Regenerative Effectiveness(%) | 4.4084
Highest Cell Voltage(V) | 3.382
Lowest Cell Voltage(V) | 3.125
Difference in Cell Voltage(V) | 0.257
Minimum Temperature(C) | 28
Maximum Temperature(C) | 46
Difference in Temperature(C) | 18
Maximum Fet Temperature-BMS(C) | 57
Maximum Afe Temperature-BMS(C) | 61
Maximum PCB Temperature-BMS(C) | 59
Maximum MCU Temperature(C) | 45
Maximum Motor Temperature(C) | 0
Abnormal Motor Temperature Detected(C) | 0
highest cell temp(C) | 46
lowest cell temp(C) | 28
Difference between Highest and Lowest Cell Temperature at 100% SOC(C) | 18
Battery Voltage(V) | 55
Total energy charged(kWh) | 1.8304
Electricity consumption units(kW) | 7.4008e-08
Idling time percentage | 2.7237
Time spent in 0-10 km/h | 18.1777
Time spent in 10-20 km/h | 3.6478
Time spent in 20-30 km/h | 7.8465
Time spent in 30-40 km/h | 45.8691
Time spent in 40-50 km/h | 20.2989
Time spent in 50-60 km/h | 0
Time spent in 60-70 km/h | 0
Time spent in 70-80 km/h | 0
Time spent in 80-90 km/h | 0