## Analysis Results
Date and Time | 13/03/2024 10:10:57 to 13/03/2024 12:21:59
Byte Beam ID | 3
Total time taken for the ride | 2:11
Actual Ampere-hours (Ah) | 31.8205
Actual Watt-hours (Wh)- Calculated_UsingFormala | 1641.0164
Starting SoC (Ah) | 5.591
Ending SoC (Ah) | 38.593
Starting SoC (%) | 97
Ending SoC (%) | 14
Total distance covered (km) | 61.4888
Total energy consumption(WH/KM) | 26.688
Total SOC consumed(%) | 83
Mode | Eco mode 95.57%
Peak Power(kW) | 2474.4841
Average Power(kW) | 755.7451
Total Energy Regenerated(kWh) | 151.276
Regenerative Effectiveness(%) | 8.4404
Highest Cell Voltage(V) | 3.338
Lowest Cell Voltage(V) | 3.114
Difference in Cell Voltage(V) | 0.224
Minimum Temperature(C) | 27
Maximum Temperature(C) | 38
Difference in Temperature(C) | 11
Maximum Fet Temperature-BMS(C) | 43
Maximum Afe Temperature-BMS(C) | 47
Maximum PCB Temperature-BMS(C) | 44
Maximum MCU Temperature(C) | 44
Maximum Motor Temperature(C) | 0
Abnormal Motor Temperature Detected(C) | 0
highest cell temp(C) | 38
lowest cell temp(C) | 27
Difference between Highest and Lowest Cell Temperature at 100% SOC(C) | 11
Battery Voltage(V) | 55
Total energy charged(kWh)- Calculated_BatteryData | 1.7501
Electricity consumption units(kW) | 6.1835e-08
Cycle Count of battery | 43
Idling time percentage | 12.5057
Time spent in 0-10 km/h | 7.1893
Time spent in 10-20 km/h | 7.2282
Time spent in 20-30 km/h | 14.5188
Time spent in 30-40 km/h | 43.1166
Time spent in 40-50 km/h | 14.2927
Time spent in 50-60 km/h | 0
Time spent in 60-70 km/h | 0
Time spent in 70-80 km/h | 0
Time spent in 80-90 km/h | 0