## Analysis Results
Date and Time | 13/03/2024 17:52:00 to 13/03/2024 19:35:59
Byte Beam ID | 3
Total time taken for the ride | 1:44
Actual Ampere-hours (Ah) | 24.6923
Actual Watt-hours (Wh)- Calculated_UsingFormala | 1284.3934
Starting SoC (Ah) | 12.359
Ending SoC (Ah) | 36.943
Starting SoC (%) | 93
Ending SoC (%) | 31
Total distance covered (km) | 50.5209
Total energy consumption(WH/KM) | 25.423
Total SOC consumed(%) | 62
Mode | Eco mode 98.07% Sports mode 0.40%
Peak Power(kW) | 2679.6703
Average Power(kW) | 745.7768
Total Energy Regenerated(kWh) | 85.1019
Regenerative Effectiveness(%) | 6.2141
Highest Cell Voltage(V) | 3.378
Lowest Cell Voltage(V) | 3.173
Difference in Cell Voltage(V) | 0.205
Minimum Temperature(C) | 33
Maximum Temperature(C) | 36
Difference in Temperature(C) | 3
Maximum Fet Temperature-BMS(C) | 45
Maximum Afe Temperature-BMS(C) | 48
Maximum PCB Temperature-BMS(C) | 45
Maximum MCU Temperature(C) | 41
Maximum Motor Temperature(C) | 0
Abnormal Motor Temperature Detected(C) | 0
highest cell temp(C) | 36
lowest cell temp(C) | 33
Difference between Highest and Lowest Cell Temperature at 100% SOC(C) | 3
Battery Voltage(V) | 55
Total energy charged(kWh)- Calculated_BatteryData | 1.3581
Electricity consumption units(kW) | 6.0465e-08
Cycle Count of battery | 139
Idling time percentage | 5.9866
Time spent in 0-10 km/h | 11.9224
Time spent in 10-20 km/h | 8.3216
Time spent in 20-30 km/h | 12.3894
Time spent in 30-40 km/h | 39.3018
Time spent in 40-50 km/h | 20.1628
Time spent in 50-60 km/h | 0
Time spent in 60-70 km/h | 0
Time spent in 70-80 km/h | 0
Time spent in 80-90 km/h | 0