## Sheet
File name | analysis_Battery_1.xlsx | analysis_Battery_2.xlsx | analysis_Battery_8.xlsx
Date and Time | 13/03/2024 06:20:34 to 13/03/2024 08:29:59 | 13/03/2024 10:10:57 to 13/03/2024 12:21:59 | 13/03/2024 17:52:00 to 13/03/2024 19:35:59 | 14/03/2024 14:28:12 to 14/03/2024 16:49:59 | 14/03/2024 17:49:49 to 14/03/2024 19:05:59
Byte Beam ID | 3 | 3 | 3 | 3 | 3
Total time taken for the ride | 2:09 | 2:11 | 1:44 | 2:22 | 1:16
Actual Ampere-hours (Ah) | 35.8661 | 31.8205 | 24.6923 | 36.2336 | 15.3482
Actual Watt-hours (Wh)- Calculated_UsingFormala | 1843.3348 | 1641.0164 | 1284.3934 | 1873.8907 | 787.2285
Starting SoC (Ah) | 3.77 | 5.591 | 12.359 | 3.304 | 2.984
Ending SoC (Ah) | 39.574 | 38.593 | 36.943 | 39.553 | 19.282
Starting SoC (%) | 99 | 97 | 93 | 99 | 48
Ending SoC (%) | 9 | 14 | 31 | 8 | 7
Total distance covered (km) | 63.0809 | 61.4888 | 50.5209 | 66.3897 | 29.7704
Total energy consumption(WH/KM) | 29.2218 | 26.688 | 25.423 | 28.2256 | 26.4433
Total SOC consumed(%) | 90 | 83 | 62 | 91 | 41
Mode | Eco mode 99.75% Sports mode 0.01% | Eco mode 95.57% | Eco mode 98.07% Sports mode 0.40% | Eco mode 99.60% | Eco mode 98.81%
Peak Power(kW) | 2525.9879 | 2474.4841 | 2679.6703 | 2619.5715 | 2518.2952
Average Power(kW) | 858.6963 | 755.7451 | 745.7768 | 797.3061 | 622.5885
Total Energy Regenerated(kWh) | 108.1049 | 151.276 | 85.1019 | 101.2562 | 97.9554
Regenerative Effectiveness(%) | 5.5398 | 8.4404 | 6.2141 | 5.1265 | 11.0661
Highest Cell Voltage(V) | 3.459 | 3.338 | 3.378 | 3.463 | 3.318
Lowest Cell Voltage(V) | 2.878 | 3.114 | 3.173 | 3.1 | 3.099
Difference in Cell Voltage(V) | 0.581 | 0.224 | 0.205 | 0.363 | 0.219
Minimum Temperature(C) | 27 | 27 | 33 | 37 | 41
Maximum Temperature(C) | 39 | 38 | 36 | 44 | 45
Difference in Temperature(C) | 12 | 11 | 3 | 7 | 4
Maximum Fet Temperature-BMS(C) | 55 | 43 | 45 | 50 | 49
Maximum Afe Temperature-BMS(C) | 60 | 47 | 48 | 53 | 52
Maximum PCB Temperature-BMS(C) | 54 | 44 | 45 | 50 | 50
Maximum MCU Temperature(C) | 35 | 44 | 41 | 43 | 44
Maximum Motor Temperature(C) | 0 | 0 | 0 | 0 | 0
Abnormal Motor Temperature Detected(C) | 0 | 0 | 0 | 0 | 0
highest cell temp(C) | 39 | 38 | 36 | 44 | 45
lowest cell temp(C) | 27 | 27 | 33 | 37 | 41
Difference between Highest and Lowest Cell Temperature at 100% SOC(C) | 12 | 11 | 3 | 7 | 4
Battery Voltage(V) | 56 | 55 | 55 | 56 | 54
Total energy charged(kWh)- Calculated_BatteryData | 2.0085 | 1.7501 | 1.3581 | 2.0291 | 0.8288
Electricity consumption units(kW) | 7.185e-08 | 6.1835e-08 | 6.0465e-08 | 6.6255e-08 | 5.0377e-08
Cycle Count of battery | 78 | 43 | 139 | 45 | 46
Idling time percentage | 7.2336 | 12.5057 | 5.9866 | 16.6108 | 7.0655
Time spent in 0-10 km/h | 7.946 | 7.1893 | 11.9224 | 7.8796 | 13.3216
Time spent in 10-20 km/h | 9.5776 | 7.2282 | 8.3216 | 4.3869 | 20.1629
Time spent in 20-30 km/h | 15.1849 | 14.5188 | 12.3894 | 8.7544 | 19.5436
Time spent in 30-40 km/h | 41.9766 | 43.1166 | 39.3018 | 42.8146 | 29.1301
Time spent in 40-50 km/h | 16.8099 | 14.2927 | 20.1628 | 17.9836 | 9.9254
Time spent in 50-60 km/h | 0 | 0 | 0 | 0 | 0
Time spent in 60-70 km/h | 0 | 0 | 0 | 0 | 0
Time spent in 70-80 km/h | 0 | 0 | 0 | 0 | 0
Time spent in 80-90 km/h | 0 | 0 | 0 | 0 | 0