## Analysis Results
Date and Time | 14/03/2024 17:49:49 to 14/03/2024 19:05:59
Byte Beam ID | 3
Total time taken for the ride | 1:16
Actual Ampere-hours (Ah) | 15.3482
Actual Watt-hours (Wh)- Calculated_UsingFormala | 787.2285
Starting SoC (Ah) | 2.984
Ending SoC (Ah) | 19.282
Starting SoC (%) | 48
Ending SoC (%) | 7
Total distance covered (km) | 29.7704
Total energy consumption(WH/KM) | 26.4433
Total SOC consumed(%) | 41
Mode | Eco mode 98.81%
Peak Power(kW) | 2518.2952
Average Power(kW) | 622.5885
Total Energy Regenerated(kWh) | 97.9554
Regenerative Effectiveness(%) | 11.0661
Highest Cell Voltage(V) | 3.318
Lowest Cell Voltage(V) | 3.099
Difference in Cell Voltage(V) | 0.219
Minimum Temperature(C) | 41
Maximum Temperature(C) | 45
Difference in Temperature(C) | 4
Maximum Fet Temperature-BMS(C) | 49
Maximum Afe Temperature-BMS(C) | 52
Maximum PCB Temperature-BMS(C) | 50
Maximum MCU Temperature(C) | 44
Maximum Motor Temperature(C) | 0
Abnormal Motor Temperature Detected(C) | 0
highest cell temp(C) | 45
lowest cell temp(C) | 41
Difference between Highest and Lowest Cell Temperature at 100% SOC(C) | 4
Battery Voltage(V) | 54
Total energy charged(kWh)- Calculated_BatteryData | 0.8288
Electricity consumption units(kW) | 5.0377e-08
Cycle Count of battery | 46
Idling time percentage | 7.0655
Time spent in 0-10 km/h | 13.3216
Time spent in 10-20 km/h | 20.1629
Time spent in 20-30 km/h | 19.5436
Time spent in 30-40 km/h | 29.1301
Time spent in 40-50 km/h | 9.9254
Time spent in 50-60 km/h | 0
Time spent in 60-70 km/h | 0
Time spent in 70-80 km/h | 0
Time spent in 80-90 km/h | 0