## Analysis Results
Date and Time | 13/03/2024 17:51:00 to 13/03/2024 19:36:59
Byte Beam ID | 3
Total time taken for the ride | 1:46
Actual Ampere-hours (Ah) | 24.7454
Actual Watt-hours (Wh)- Calculated_UsingFormala | 1287.1456
Starting SoC (Ah) | 12.314
Ending SoC (Ah) | 36.943
Starting SoC (%) | 93
Ending SoC (%) | 31
Total distance covered (km) | 50.5728
Total energy consumption(WH/KM) | 25.4513
Total SOC consumed(%) | 62
Mode | Eco mode 98.09% Sports mode 0.40%
Peak Power(kW) | 2679.6703
Average Power(kW) | 733.3002
Total Energy Regenerated(kWh) | 85.2483
Regenerative Effectiveness(%) | 6.2117
Highest Cell Voltage(V) | 3.378
Lowest Cell Voltage(V) | 3.173
Difference in Cell Voltage(V) | 0.205
Minimum Temperature(C) | 33
Maximum Temperature(C) | 36
Difference in Temperature(C) | 3
Maximum Fet Temperature-BMS(C) | 45
Maximum Afe Temperature-BMS(C) | 48
Maximum PCB Temperature-BMS(C) | 45
Maximum MCU Temperature(C) | 41
Maximum Motor Temperature(C) | 0
Abnormal Motor Temperature Detected(C) | 0
highest cell temp(C) | 36
lowest cell temp(C) | 33
Difference between Highest and Lowest Cell Temperature at 100% SOC(C) | 3
Battery Voltage(V) | 55
Total energy charged(kWh)- Calculated_BatteryData | 1.361
Electricity consumption units(kW) | 5.9452e-08
Cycle Count of battery | 139
Idling time percentage | 7.0711
Time spent in 0-10 km/h | 12.4154
Time spent in 10-20 km/h | 8.1973
Time spent in 20-30 km/h | 12.145
Time spent in 30-40 km/h | 38.5267
Time spent in 40-50 km/h | 19.7651
Time spent in 50-60 km/h | 0
Time spent in 60-70 km/h | 0
Time spent in 70-80 km/h | 0
Time spent in 80-90 km/h | 0