## Analysis Results
Date and Time | 14/03/2024 16:50:32 to 14/03/2024 19:06:36
Byte Beam ID | 3
Total time taken for the ride | 2:16
Actual Ampere-hours (Ah) | 15.4033
Actual Watt-hours (Wh)- Calculated_UsingFormala | 789.9789
Starting SoC (Ah) | 2.934
Ending SoC (Ah) | 3.304
Starting SoC (%) | 48
Ending SoC (%) | 7
Total distance covered (km) | 29.8141
Total energy consumption(WH/KM) | 26.4968
Total SOC consumed(%) | 41
Mode | Eco mode 99.35%
Peak Power(kW) | 2518.2952
Average Power(kW) | 349.1191
Total Energy Regenerated(kWh) | 98.0952
Regenerative Effectiveness(%) | 11.0458
Highest Cell Voltage(V) | 3.318
Lowest Cell Voltage(V) | 3.099
Difference in Cell Voltage(V) | 0.219
Minimum Temperature(C) | 41
Maximum Temperature(C) | 45
Difference in Temperature(C) | 4
Maximum Fet Temperature-BMS(C) | 49
Maximum Afe Temperature-BMS(C) | 52
Maximum PCB Temperature-BMS(C) | 50
Maximum MCU Temperature(C) | 44
Maximum Motor Temperature(C) | 0
Abnormal Motor Temperature Detected(C) | 0
highest cell temp(C) | 45
lowest cell temp(C) | 41
Difference between Highest and Lowest Cell Temperature at 100% SOC(C) | 4
Battery Voltage(V) | 54
Total energy charged(kWh)- Calculated_BatteryData | 0.83178
Electricity consumption units(kW) | 2.8304e-08
Cycle Count of battery | 46
Idling time percentage | 7.103
Time spent in 0-10 km/h | 13.8217
Time spent in 10-20 km/h | 20.144
Time spent in 20-30 km/h | 19.3731
Time spent in 30-40 km/h | 28.8759
Time spent in 40-50 km/h | 9.8388
Time spent in 50-60 km/h | 0
Time spent in 60-70 km/h | 0
Time spent in 70-80 km/h | 0
Time spent in 80-90 km/h | 0