## Analysis Results
Date and Time | 15/03/2024 13:05:28 to 15/03/2024 15:08:15
Byte Beam ID | 3
Total time taken for the ride | 2:03
Actual Ampere-hours (Ah) | 36.3817
Actual Watt-hours (Wh)- Calculated_UsingFormala | 1873.7228
Starting SoC (Ah) | 3.102
Ending SoC (Ah) | 39.274
Starting SoC (%) | 99
Ending SoC (%) | 7
Total distance covered (km) | 61.8494
Total energy consumption(WH/KM) | 30.2949
Total SOC consumed(%) | 92
Mode | Eco mode 99.97%
Peak Power(kW) | 2486.9303
Average Power(kW) | 919.4932
Total Energy Regenerated(kWh) | 93.0666
Regenerative Effectiveness(%) | 4.7319
Highest Cell Voltage(V) | 3.377
Lowest Cell Voltage(V) | 3.087
Difference in Cell Voltage(V) | 0.29
Minimum Temperature(C) | 30
Maximum Temperature(C) | 41
Difference in Temperature(C) | 11
Maximum Fet Temperature-BMS(C) | 47
Maximum Afe Temperature-BMS(C) | 50
Maximum PCB Temperature-BMS(C) | 47
Maximum MCU Temperature(C) | 43
Maximum Motor Temperature(C) | 0
Abnormal Motor Temperature Detected(C) | 0
highest cell temp(C) | 41
lowest cell temp(C) | 30
Difference between Highest and Lowest Cell Temperature at 100% SOC(C) | 11
Battery Voltage(V) | 55
Total energy charged(kWh)- Calculated_BatteryData | 2.001
Electricity consumption units(kW) | 7.5449e-08
Cycle Count of battery | 47
Idling time percentage | 14.5949
Time spent in 0-10 km/h | 4.8469
Time spent in 10-20 km/h | 3.9189
Time spent in 20-30 km/h | 8.2401
Time spent in 30-40 km/h | 45.1531
Time spent in 40-50 km/h | 21.6794
Time spent in 50-60 km/h | 0
Time spent in 60-70 km/h | 0
Time spent in 70-80 km/h | 0
Time spent in 80-90 km/h | 0