## Analysis Results
Date and Time | 15/03/2024 15:09:50 to 15/03/2024 17:23:42
Byte Beam ID | 3
Total time taken for the ride | 2:14
Actual Ampere-hours (Ah) | 32.6213
Actual Watt-hours (Wh)- Calculated_UsingFormala | 1680.2636
Starting SoC (Ah) | 3.987
Ending SoC (Ah) | 38.772
Starting SoC (%) | 97
Ending SoC (%) | 10
Total distance covered (km) | 57.7729
Total energy consumption(WH/KM) | 29.0839
Total SOC consumed(%) | 87
Mode | Eco mode 100.00%
Peak Power(kW) | 2579.8729
Average Power(kW) | 757.539
Total Energy Regenerated(kWh) | 132.7409
Regenerative Effectiveness(%) | 7.3216
Highest Cell Voltage(V) | 3.339
Lowest Cell Voltage(V) | 3.051
Difference in Cell Voltage(V) | 0.288
Minimum Temperature(C) | 33
Maximum Temperature(C) | 44
Difference in Temperature(C) | 11
Maximum Fet Temperature-BMS(C) | 58
Maximum Afe Temperature-BMS(C) | 60
Maximum PCB Temperature-BMS(C) | 58
Maximum MCU Temperature(C) | 45
Maximum Motor Temperature(C) | 0
Abnormal Motor Temperature Detected(C) | 0
highest cell temp(C) | 44
lowest cell temp(C) | 33
Difference between Highest and Lowest Cell Temperature at 100% SOC(C) | 11
Battery Voltage(V) | 55
Total energy charged(kWh)- Calculated_BatteryData | 1.7942
Electricity consumption units(kW) | 6.2057e-08
Cycle Count of battery | 118
Idling time percentage | 21.7979
Time spent in 0-10 km/h | 6.3951
Time spent in 10-20 km/h | 4.3854
Time spent in 20-30 km/h | 9.1001
Time spent in 30-40 km/h | 39.3547
Time spent in 40-50 km/h | 17.6227
Time spent in 50-60 km/h | 0
Time spent in 60-70 km/h | 0
Time spent in 70-80 km/h | 0
Time spent in 80-90 km/h | 0