## Analysis Results
Date and Time | 15/03/2024 19:57:47 to 15/03/2024 21:32:42
Byte Beam ID | 3
Total time taken for the ride | 1:35
Actual Ampere-hours (Ah) | 23.8973
Actual Watt-hours (Wh)- Calculated_UsingFormala | 1243.7173
Starting SoC (Ah) | 15.451
Ending SoC (Ah) | 6.918
Starting SoC (%) | 99
Ending SoC (%) | 17
Total distance covered (km) | 40.3288
Total energy consumption(WH/KM) | 30.8394
Total SOC consumed(%) | 82
Mode | Sports mode 74.78% Eco mode 16.95% Custom mode 0.77%
Peak Power(kW) | 5829.9294
Average Power(kW) | 790.0798
Total Energy Regenerated(kWh) | 59.7378
Regenerative Effectiveness(%) | 4.583
Highest Cell Voltage(V) | 3.425
Lowest Cell Voltage(V) | 3.135
Difference in Cell Voltage(V) | 0.29
Minimum Temperature(C) | 37
Maximum Temperature(C) | 43
Difference in Temperature(C) | 6
Maximum Fet Temperature-BMS(C) | 50
Maximum Afe Temperature-BMS(C) | 51
Maximum PCB Temperature-BMS(C) | 49
Maximum MCU Temperature(C) | 43
Maximum Motor Temperature(C) | 0
Abnormal Motor Temperature Detected(C) | 0
highest cell temp(C) | 43
lowest cell temp(C) | 37
Difference between Highest and Lowest Cell Temperature at 100% SOC(C) | 6
Battery Voltage(V) | 56
Total energy charged(kWh)- Calculated_BatteryData | 1.3383
Electricity consumption units(kW) | 6.5274e-08
Cycle Count of battery | 118
Idling time percentage | 13.259
Time spent in 0-10 km/h | 5.9166
Time spent in 10-20 km/h | 9.9011
Time spent in 20-30 km/h | 25.4238
Time spent in 30-40 km/h | 27.9717
Time spent in 40-50 km/h | 15.1156
Time spent in 50-60 km/h | 2.2249
Time spent in 60-70 km/h | 0.0064615
Time spent in 70-80 km/h | 0
Time spent in 80-90 km/h | 0