## Sheet
File name | analysis_Battery_1.xlsx | analysis_Battery_2.xlsx | analysis_Battery_3.xlsx | analysis_Battery_4.xlsx
Date and Time | 15/03/2024 13:05:28 to 15/03/2024 15:08:15 | 15/03/2024 15:09:50 to 15/03/2024 17:23:42 | 15/03/2024 17:28:12 to 15/03/2024 19:57:47 | 15/03/2024 19:57:47 to 15/03/2024 21:32:42
Byte Beam ID | 3 | 3 | 3 | 3
Total time taken for the ride | 2:03 | 2:14 | 2:30 | 1:35
Actual Ampere-hours (Ah) | 36.3817 | 32.6213 | 33.8187 | 23.8973
Actual Watt-hours (Wh)- Calculated_UsingFormala | 1873.7228 | 1680.2636 | 1749.3807 | 1243.7173
Starting SoC (Ah) | 3.102 | 3.987 | 6.918 | 15.451
Ending SoC (Ah) | 39.274 | 38.772 | 39.56 | 6.918
Starting SoC (%) | 99 | 97 | 99 | 99
Ending SoC (%) | 7 | 10 | 17 | 17
Total distance covered (km) | 61.8494 | 57.7729 | 59.6765 | 40.3288
Total energy consumption(WH/KM) | 30.2949 | 29.0839 | 29.3144 | 30.8394
Total SOC consumed(%) | 92 | 87 | 82 | 82
Mode | Eco mode 99.97% | Eco mode 100.00% | Eco mode 91.36% Sports mode 3.47% Custom mode 0.01% | Sports mode 74.78% Eco mode 16.95% Custom mode 0.77%
Peak Power(kW) | 2486.9303 | 2579.8729 | 5097.4779 | 5829.9294
Average Power(kW) | 919.4932 | 757.539 | 706.1864 | 790.0798
Total Energy Regenerated(kWh) | 93.0666 | 132.7409 | 116.5372 | 59.7378
Regenerative Effectiveness(%) | 4.7319 | 7.3216 | 6.2456 | 4.583
Highest Cell Voltage(V) | 3.377 | 3.339 | 3.471 | 3.425
Lowest Cell Voltage(V) | 3.087 | 3.051 | 3.088 | 3.135
Difference in Cell Voltage(V) | 0.29 | 0.288 | 0.383 | 0.29
Minimum Temperature(C) | 30 | 33 | 30 | 37
Maximum Temperature(C) | 41 | 44 | 39 | 43
Difference in Temperature(C) | 11 | 11 | 9 | 6
Maximum Fet Temperature-BMS(C) | 47 | 58 | 48 | 50
Maximum Afe Temperature-BMS(C) | 50 | 60 | 52 | 51
Maximum PCB Temperature-BMS(C) | 47 | 58 | 49 | 49
Maximum MCU Temperature(C) | 43 | 45 | 43 | 43
Maximum Motor Temperature(C) | 0 | 0 | 0 | 0
Abnormal Motor Temperature Detected(C) | 0 | 0 | 0 | 0
highest cell temp(C) | 41 | 44 | 39 | 43
lowest cell temp(C) | 30 | 33 | 21 | 37
Difference between Highest and Lowest Cell Temperature at 100% SOC(C) | 11 | 11 | 18 | 6
Battery Voltage(V) | 55 | 55 | 59 | 56
Total energy charged(kWh)- Calculated_BatteryData | 2.001 | 1.7942 | 1.9953 | 1.3383
Electricity consumption units(kW) | 7.5449e-08 | 6.2057e-08 | 6.1755e-08 | 6.5274e-08
Cycle Count of battery | 47 | 118 | 80 | 118
Idling time percentage | 14.5949 | 21.7979 | 10.3682 | 13.259
Time spent in 0-10 km/h | 4.8469 | 6.3951 | 11.3442 | 5.9166
Time spent in 10-20 km/h | 3.9189 | 4.3854 | 15.7001 | 9.9011
Time spent in 20-30 km/h | 8.2401 | 9.1001 | 17.3307 | 25.4238
Time spent in 30-40 km/h | 45.1531 | 39.3547 | 32.1723 | 27.9717
Time spent in 40-50 km/h | 21.6794 | 17.6227 | 11.849 | 15.1156
Time spent in 50-60 km/h | 0 | 0 | 0.30726 | 2.2249
Time spent in 60-70 km/h | 0 | 0 | 0 | 0.0064615
Time spent in 70-80 km/h | 0 | 0 | 0 | 0
Time spent in 80-90 km/h | 0 | 0 | 0 | 0