## Analysis Results
Date and Time | 16/03/2024 06:46:51 to 16/03/2024 07:14:58
Byte Beam ID | 3
Total time taken for the ride | 0:28
Actual Ampere-hours (Ah) | 22.91
Actual Watt-hours (Wh)- Calculated_UsingFormala | 1156.8405
Starting SoC (Ah) | 10.349
Ending SoC (Ah) | 34.345
Starting SoC (%) | 86
Ending SoC (%) | 26
Total distance covered (km) | 20.5619
Total energy consumption(WH/KM) | 56.2613
Total SOC consumed(%) | 60
Mode | Custom mode 91.31% Eco mode 0.89% Sports mode 0.12%
Peak Power(kW) | 6200.6385
Average Power(kW) | 2478.9439
Total Energy Regenerated(kWh) | 36.8211
Regenerative Effectiveness(%) | 3.0847
Highest Cell Voltage(V) | 3.339
Lowest Cell Voltage(V) | 3.064
Difference in Cell Voltage(V) | 0.275
Minimum Temperature(C) | 28
Maximum Temperature(C) | 40
Difference in Temperature(C) | 12
Maximum Fet Temperature-BMS(C) | 71
Maximum Afe Temperature-BMS(C) | 67
Maximum PCB Temperature-BMS(C) | 64
Maximum MCU Temperature(C) | 43
Maximum Motor Temperature(C) | 0
Abnormal Motor Temperature Detected(C) | 1
highest cell temp(C) | 40
lowest cell temp(C) | 28
Difference between Highest and Lowest Cell Temperature at 100% SOC(C) | 12
Battery Voltage(V) | 55
Total energy charged(kWh)- Calculated_BatteryData | 1.26
Electricity consumption units(kW) | 2.076e-07
Cycle Count of battery | 33
Idling time percentage | 6.4554
Time spent in 0-10 km/h | 4.9904
Time spent in 10-20 km/h | 2.437
Time spent in 20-30 km/h | 5.894
Time spent in 30-40 km/h | 8.468
Time spent in 40-50 km/h | 9.1662
Time spent in 50-60 km/h | 28.6829
Time spent in 60-70 km/h | 22.5904
Time spent in 70-80 km/h | 7.8382
Time spent in 80-90 km/h | 3.3133