## Analysis Results
Date and Time | 16/03/2024 19:29:00 to 16/03/2024 21:03:33
Byte Beam ID | 3
Total time taken for the ride | 1:35
Actual Ampere-hours (Ah) | 34.3771
Actual Watt-hours (Wh)- Calculated_UsingFormala | 1756.6206
Starting SoC (Ah) | 5.462
Ending SoC (Ah) | 36.705
Starting SoC (%) | 100
Ending SoC (%) | 13
Total distance covered (km) | 49.8105
Total energy consumption(WH/KM) | 35.2661
Total SOC consumed(%) | 87
Mode | Sports mode 73.62% Eco mode 24.61%
Peak Power(kW) | 5607.9944
Average Power(kW) | 1122.6405
Total Energy Regenerated(kWh) | 120.8419
Regenerative Effectiveness(%) | 6.4364
Highest Cell Voltage(V) | 3.515
Lowest Cell Voltage(V) | 3.052
Difference in Cell Voltage(V) | 0.463
Minimum Temperature(C) | 31
Maximum Temperature(C) | 45
Difference in Temperature(C) | 14
Maximum Fet Temperature-BMS(C) | 70
Maximum Afe Temperature-BMS(C) | 68
Maximum PCB Temperature-BMS(C) | 64
Maximum MCU Temperature(C) | 49
Maximum Motor Temperature(C) | 0
Abnormal Motor Temperature Detected(C) | 0
highest cell temp(C) | 45
lowest cell temp(C) | 31
Difference between Highest and Lowest Cell Temperature at 100% SOC(C) | 14
Battery Voltage(V) | 56
Total energy charged(kWh)- Calculated_BatteryData | 1.9251
Electricity consumption units(kW) | 9.428e-08
Cycle Count of battery | 142
Idling time percentage | 19.5046
Time spent in 0-10 km/h | 5.0051
Time spent in 10-20 km/h | 9.5239
Time spent in 20-30 km/h | 10.154
Time spent in 30-40 km/h | 17.8054
Time spent in 40-50 km/h | 18.4768
Time spent in 50-60 km/h | 10.9573
Time spent in 60-70 km/h | 8.0806
Time spent in 70-80 km/h | 0
Time spent in 80-90 km/h | 0