## Analysis Results
Date and Time | 16/03/2024 21:08:00 to 16/03/2024 21:53:23
Byte Beam ID | 3
Total time taken for the ride | 0:45
Actual Ampere-hours (Ah) | 24.4654
Actual Watt-hours (Wh)- Calculated_UsingFormala | 1250.0162
Starting SoC (Ah) | 10.019
Ending SoC (Ah) | 36.675
Starting SoC (%) | 100
Ending SoC (%) | 25
Total distance covered (km) | 32.8241
Total energy consumption(WH/KM) | 38.0822
Total SOC consumed(%) | 75
Mode | Custom mode 67.39% Sports mode 22.33% Eco mode 7.49%
Peak Power(kW) | 6199.8597
Average Power(kW) | 1659.3135
Total Energy Regenerated(kWh) | 118.0013
Regenerative Effectiveness(%) | 8.6257
Highest Cell Voltage(V) | 3.486
Lowest Cell Voltage(V) | 3.091
Difference in Cell Voltage(V) | 0.395
Minimum Temperature(C) | 33
Maximum Temperature(C) | 46
Difference in Temperature(C) | 13
Maximum Fet Temperature-BMS(C) | 73
Maximum Afe Temperature-BMS(C) | 66
Maximum PCB Temperature-BMS(C) | 64
Maximum MCU Temperature(C) | 51
Maximum Motor Temperature(C) | 0
Abnormal Motor Temperature Detected(C) | 1
highest cell temp(C) | 46
lowest cell temp(C) | 33
Difference between Highest and Lowest Cell Temperature at 100% SOC(C) | 13
Battery Voltage(V) | 56
Total energy charged(kWh)- Calculated_BatteryData | 1.3701
Electricity consumption units(kW) | 1.3976e-07
Cycle Count of battery | 143
Idling time percentage | 3.491
Time spent in 0-10 km/h | 4.2032
Time spent in 10-20 km/h | 4.7499
Time spent in 20-30 km/h | 11.5745
Time spent in 30-40 km/h | 13.3096
Time spent in 40-50 km/h | 19.6786
Time spent in 50-60 km/h | 27.816
Time spent in 60-70 km/h | 12.8209
Time spent in 70-80 km/h | 2.1989
Time spent in 80-90 km/h | 0