## Analysis Results
Date and Time | 16/03/2024 07:17:03 to 16/03/2024 08:09:21
Byte Beam ID | 3
Total time taken for the ride | 0:52
Actual Ampere-hours (Ah) | 27.1605
Actual Watt-hours (Wh)- Calculated_UsingFormala | 1375.4853
Starting SoC (Ah) | 11.038
Ending SoC (Ah) | 39.407
Starting SoC (%) | 99
Ending SoC (%) | 27
Total distance covered (km) | 32.4681
Total energy consumption(WH/KM) | 42.3643
Total SOC consumed(%) | 72
Mode | Custom mode 91.83% Eco mode 0.38% Sports mode 0.19%
Peak Power(kW) | 6189.9182
Average Power(kW) | 1587.0984
Total Energy Regenerated(kWh) | 60.4521
Regenerative Effectiveness(%) | 4.2099
Highest Cell Voltage(V) | 3.366
Lowest Cell Voltage(V) | 3.048
Difference in Cell Voltage(V) | 0.318
Minimum Temperature(C) | 25
Maximum Temperature(C) | 41
Difference in Temperature(C) | 16
Maximum Fet Temperature-BMS(C) | 73
Maximum Afe Temperature-BMS(C) | 66
Maximum PCB Temperature-BMS(C) | 66
Maximum MCU Temperature(C) | 47
Maximum Motor Temperature(C) | 0
Abnormal Motor Temperature Detected(C) | 1
highest cell temp(C) | 41
lowest cell temp(C) | 25
Difference between Highest and Lowest Cell Temperature at 100% SOC(C) | 16
Battery Voltage(V) | 55
Total energy charged(kWh)- Calculated_BatteryData | 1.4938
Electricity consumption units(kW) | 1.3228e-07
Cycle Count of battery | 119
Idling time percentage | 25.0424
Time spent in 0-10 km/h | 6.4116
Time spent in 10-20 km/h | 3.8999
Time spent in 20-30 km/h | 5.5258
Time spent in 30-40 km/h | 7.4876
Time spent in 40-50 km/h | 9.9518
Time spent in 50-60 km/h | 13.9536
Time spent in 60-70 km/h | 22.0827
Time spent in 70-80 km/h | 5.1626
Time spent in 80-90 km/h | 0.40052