## Analysis Results
Date and Time | 16/03/2024 08:23:00 to 16/03/2024 08:50:59
Byte Beam ID | 3
Total time taken for the ride | 0:28
Actual Ampere-hours (Ah) | 18.6971
Actual Watt-hours (Wh)- Calculated_UsingFormala | 938.6262
Starting SoC (Ah) | 10.181
Ending SoC (Ah) | 30.513
Starting SoC (%) | 77
Ending SoC (%) | 25
Total distance covered (km) | 22.3043
Total energy consumption(WH/KM) | 42.0827
Total SOC consumed(%) | 52
Mode | Custom mode 91.70% Eco mode 3.84% Sports mode 2.44%
Peak Power(kW) | 6013.0115
Average Power(kW) | 2014.94
Total Energy Regenerated(kWh) | 67.2409
Regenerative Effectiveness(%) | 6.6849
Highest Cell Voltage(V) | 3.345
Lowest Cell Voltage(V) | 3.005
Difference in Cell Voltage(V) | 0.34
Minimum Temperature(C) | 27
Maximum Temperature(C) | 39
Difference in Temperature(C) | 12
Maximum Fet Temperature-BMS(C) | 69
Maximum Afe Temperature-BMS(C) | 61
Maximum PCB Temperature-BMS(C) | 59
Maximum MCU Temperature(C) | 48
Maximum Motor Temperature(C) | 0
Abnormal Motor Temperature Detected(C) | 1
highest cell temp(C) | 39
lowest cell temp(C) | 27
Difference between Highest and Lowest Cell Temperature at 100% SOC(C) | 12
Battery Voltage(V) | 65
Total energy charged(kWh)- Calculated_BatteryData | 1.2153
Electricity consumption units(kW) | 2.0106e-07
Cycle Count of battery | 140
Idling time percentage | 5.144
Time spent in 0-10 km/h | 3.6327
Time spent in 10-20 km/h | 4.9339
Time spent in 20-30 km/h | 6.8994
Time spent in 30-40 km/h | 9.9153
Time spent in 40-50 km/h | 15.5608
Time spent in 50-60 km/h | 24.9678
Time spent in 60-70 km/h | 25.8556
Time spent in 70-80 km/h | 2.8939
Time spent in 80-90 km/h | 0