## Analysis Results
Date and Time | 16/03/2024 08:52:33 to 16/03/2024 09:26:59
Byte Beam ID | 3
Total time taken for the ride | 0:34
Actual Ampere-hours (Ah) | 20.154
Actual Watt-hours (Wh)- Calculated_UsingFormala | 1016.396
Starting SoC (Ah) | 10.639
Ending SoC (Ah) | 31.097
Starting SoC (%) | 78
Ending SoC (%) | 26
Total distance covered (km) | 22.5593
Total energy consumption(WH/KM) | 45.0544
Total SOC consumed(%) | 52
Mode | Custom mode 90.60% Sports mode 7.15% Eco mode 0.78%
Peak Power(kW) | 5998.4133
Average Power(kW) | 1781.4147
Total Energy Regenerated(kWh) | 45.2051
Regenerative Effectiveness(%) | 4.2582
Highest Cell Voltage(V) | 3.321
Lowest Cell Voltage(V) | 3.041
Difference in Cell Voltage(V) | 0.28
Minimum Temperature(C) | 27
Maximum Temperature(C) | 38
Difference in Temperature(C) | 11
Maximum Fet Temperature-BMS(C) | 71
Maximum Afe Temperature-BMS(C) | 61
Maximum PCB Temperature-BMS(C) | 59
Maximum MCU Temperature(C) | 53
Maximum Motor Temperature(C) | 0
Abnormal Motor Temperature Detected(C) | 1
highest cell temp(C) | 38
lowest cell temp(C) | 27
Difference between Highest and Lowest Cell Temperature at 100% SOC(C) | 11
Battery Voltage(V) | 65
Total energy charged(kWh)- Calculated_BatteryData | 1.31
Electricity consumption units(kW) | 1.7613e-07
Cycle Count of battery | 24
Idling time percentage | 22.8536
Time spent in 0-10 km/h | 4.561
Time spent in 10-20 km/h | 4.7072
Time spent in 20-30 km/h | 6.8523
Time spent in 30-40 km/h | 7.8327
Time spent in 40-50 km/h | 9.3115
Time spent in 50-60 km/h | 15.893
Time spent in 60-70 km/h | 20.3564
Time spent in 70-80 km/h | 7.4861
Time spent in 80-90 km/h | 0