## Analysis Results
Date and Time | 16/03/2024 09:58:39 to 16/03/2024 11:20:34
Byte Beam ID | 3
Total time taken for the ride | 1:22
Actual Ampere-hours (Ah) | 29.4559
Actual Watt-hours (Wh)- Calculated_UsingFormala | 1503.8461
Starting SoC (Ah) | 10.533
Ending SoC (Ah) | 39.201
Starting SoC (%) | 98
Ending SoC (%) | 26
Total distance covered (km) | 38.5907
Total energy consumption(WH/KM) | 38.9692
Total SOC consumed(%) | 72
Mode | Custom mode 86.78% Eco mode 8.61% Sports mode 0.43%
Peak Power(kW) | 6231.1183
Average Power(kW) | 1107.5789
Total Energy Regenerated(kWh) | 109.2618
Regenerative Effectiveness(%) | 6.7734
Highest Cell Voltage(V) | 3.472
Lowest Cell Voltage(V) | 3.057
Difference in Cell Voltage(V) | 0.415
Minimum Temperature(C) | 33
Maximum Temperature(C) | 44
Difference in Temperature(C) | 11
Maximum Fet Temperature-BMS(C) | 71
Maximum Afe Temperature-BMS(C) | 66
Maximum PCB Temperature-BMS(C) | 64
Maximum MCU Temperature(C) | 53
Maximum Motor Temperature(C) | 0
Abnormal Motor Temperature Detected(C) | 1
highest cell temp(C) | 44
lowest cell temp(C) | 33
Difference between Highest and Lowest Cell Temperature at 100% SOC(C) | 11
Battery Voltage(V) | 56
Total energy charged(kWh)- Calculated_BatteryData | 1.6495
Electricity consumption units(kW) | 9.3244e-08
Cycle Count of battery | 49
Idling time percentage | 32.4404
Time spent in 0-10 km/h | 6.3066
Time spent in 10-20 km/h | 6.0265
Time spent in 20-30 km/h | 7.3942
Time spent in 30-40 km/h | 11.3106
Time spent in 40-50 km/h | 15.4397
Time spent in 50-60 km/h | 10.3467
Time spent in 60-70 km/h | 7.3703
Time spent in 70-80 km/h | 2.9481
Time spent in 80-90 km/h | 0.30393