## Analysis Results
Date and Time | 16/03/2024 11:34:03 to 16/03/2024 12:38:59
Byte Beam ID | 3
Total time taken for the ride | 1:05
Actual Ampere-hours (Ah) | 15.9974
Actual Watt-hours (Wh)- Calculated_UsingFormala | 821.6641
Starting SoC (Ah) | 15.811
Ending SoC (Ah) | 37.049
Starting SoC (%) | 99
Ending SoC (%) | 39
Total distance covered (km) | 20.9921
Total energy consumption(WH/KM) | 39.1416
Total SOC consumed(%) | 60
Mode | Custom mode 77.29% Eco mode 10.88% Sports mode 2.10%
Peak Power(kW) | 6406.9133
Average Power(kW) | 762.9586
Total Energy Regenerated(kWh) | 49.642
Regenerative Effectiveness(%) | 5.6974
Highest Cell Voltage(V) | 3.538
Lowest Cell Voltage(V) | 3.115
Difference in Cell Voltage(V) | 0.423
Minimum Temperature(C) | 38
Maximum Temperature(C) | 46
Difference in Temperature(C) | 8
Maximum Fet Temperature-BMS(C) | 71
Maximum Afe Temperature-BMS(C) | 69
Maximum PCB Temperature-BMS(C) | 68
Maximum MCU Temperature(C) | 51
Maximum Motor Temperature(C) | 0
Abnormal Motor Temperature Detected(C) | 0
highest cell temp(C) | 46
lowest cell temp(C) | 38
Difference between Highest and Lowest Cell Temperature at 100% SOC(C) | 8
Battery Voltage(V) | 55
Total energy charged(kWh)- Calculated_BatteryData | 0.87986
Electricity consumption units(kW) | 6.2732e-08
Cycle Count of battery | 120
Idling time percentage | 46.3242
Time spent in 0-10 km/h | 12.7363
Time spent in 10-20 km/h | 4.7942
Time spent in 20-30 km/h | 6.0318
Time spent in 30-40 km/h | 5.9353
Time spent in 40-50 km/h | 8.8873
Time spent in 50-60 km/h | 10.7494
Time spent in 60-70 km/h | 3.5907
Time spent in 70-80 km/h | 0.84019
Time spent in 80-90 km/h | 0.034062