## Analysis Results
Date and Time | 16/03/2024 13:16:00 to 16/03/2024 15:27:42
Byte Beam ID | 3
Total time taken for the ride | 2:12
Actual Ampere-hours (Ah) | 36.6591
Actual Watt-hours (Wh)- Calculated_UsingFormala | 1891.4781
Starting SoC (Ah) | 3.658
Ending SoC (Ah) | 39.573
Starting SoC (%) | 99
Ending SoC (%) | 9
Total distance covered (km) | 62.2924
Total energy consumption(WH/KM) | 30.3645
Total SOC consumed(%) | 90
Mode | Eco mode 93.71%
Peak Power(kW) | 2550.0241
Average Power(kW) | 865.8852
Total Energy Regenerated(kWh) | 91.2097
Regenerative Effectiveness(%) | 4.6003
Highest Cell Voltage(V) | 3.474
Lowest Cell Voltage(V) | 3.091
Difference in Cell Voltage(V) | 0.383
Minimum Temperature(C) | 36
Maximum Temperature(C) | 44
Difference in Temperature(C) | 8
Maximum Fet Temperature-BMS(C) | 53
Maximum Afe Temperature-BMS(C) | 57
Maximum PCB Temperature-BMS(C) | 54
Maximum MCU Temperature(C) | 45
Maximum Motor Temperature(C) | 0
Abnormal Motor Temperature Detected(C) | 0
highest cell temp(C) | 44
lowest cell temp(C) | 36
Difference between Highest and Lowest Cell Temperature at 100% SOC(C) | 8
Battery Voltage(V) | 55
Total energy charged(kWh)- Calculated_BatteryData | 2.0163
Electricity consumption units(kW) | 7.0877e-08
Cycle Count of battery | 47
Idling time percentage | 23.0115
Time spent in 0-10 km/h | 2.6988
Time spent in 10-20 km/h | 2.5161
Time spent in 20-30 km/h | 7.3094
Time spent in 30-40 km/h | 41.821
Time spent in 40-50 km/h | 20.9515
Time spent in 50-60 km/h | 0
Time spent in 60-70 km/h | 0
Time spent in 70-80 km/h | 0
Time spent in 80-90 km/h | 0