## Analysis Results
Date and Time | 16/03/2024 15:29:02 to 16/03/2024 17:18:25
Byte Beam ID | 3
Total time taken for the ride | 1:49
Actual Ampere-hours (Ah) | 32.0309
Actual Watt-hours (Wh)- Calculated_UsingFormala | 1657.7859
Starting SoC (Ah) | 5.704
Ending SoC (Ah) | 36.397
Starting SoC (%) | 91
Ending SoC (%) | 14
Total distance covered (km) | 51.8514
Total energy consumption(WH/KM) | 31.9718
Total SOC consumed(%) | 77
Mode | Eco mode 100.00%
Peak Power(kW) | 2567.243
Average Power(kW) | 916.6072
Total Energy Regenerated(kWh) | 98.8881
Regenerative Effectiveness(%) | 5.6293
Highest Cell Voltage(V) | 3.43
Lowest Cell Voltage(V) | 3.125
Difference in Cell Voltage(V) | 0.305
Minimum Temperature(C) | 37
Maximum Temperature(C) | 43
Difference in Temperature(C) | 6
Maximum Fet Temperature-BMS(C) | 51
Maximum Afe Temperature-BMS(C) | 54
Maximum PCB Temperature-BMS(C) | 51
Maximum MCU Temperature(C) | 46
Maximum Motor Temperature(C) | 0
Abnormal Motor Temperature Detected(C) | 0
highest cell temp(C) | 43
lowest cell temp(C) | 37
Difference between Highest and Lowest Cell Temperature at 100% SOC(C) | 6
Battery Voltage(V) | 55
Total energy charged(kWh)- Calculated_BatteryData | 1.7617
Electricity consumption units(kW) | 7.4575e-08
Cycle Count of battery | 142
Idling time percentage | 14.4002
Time spent in 0-10 km/h | 3.2975
Time spent in 10-20 km/h | 4.8859
Time spent in 20-30 km/h | 11.2234
Time spent in 30-40 km/h | 42.8332
Time spent in 40-50 km/h | 21.7354
Time spent in 50-60 km/h | 0
Time spent in 60-70 km/h | 0
Time spent in 70-80 km/h | 0
Time spent in 80-90 km/h | 0