## Analysis Results
Date and Time | 17/03/2024 07:51:27 to 17/03/2024 10:01:09
Byte Beam ID | 3
Total time taken for the ride | 2:10
Actual Ampere-hours (Ah) | 34.0531
Actual Watt-hours (Wh)- Calculated_UsingFormala | 1757.4206
Starting SoC (Ah) | 4.898
Ending SoC (Ah) | 39.439
Starting SoC (%) | 99
Ending SoC (%) | 12
Total distance covered (km) | 75.2876
Total energy consumption(WH/KM) | 23.3428
Total SOC consumed(%) | 87
Mode | Eco mode 97.97%
Peak Power(kW) | 2495.5198
Average Power(kW) | 818.5683
Total Energy Regenerated(kWh) | 22.3359
Regenerative Effectiveness(%) | 1.255
Highest Cell Voltage(V) | 3.383
Lowest Cell Voltage(V) | 3.07
Difference in Cell Voltage(V) | 0.313
Minimum Temperature(C) | 27
Maximum Temperature(C) | 35
Difference in Temperature(C) | 8
Maximum Fet Temperature-BMS(C) | 45
Maximum Afe Temperature-BMS(C) | 47
Maximum PCB Temperature-BMS(C) | 46
Maximum MCU Temperature(C) | 33
Maximum Motor Temperature(C) | 0
Abnormal Motor Temperature Detected(C) | 0
highest cell temp(C) | 35
lowest cell temp(C) | 27
Difference between Highest and Lowest Cell Temperature at 100% SOC(C) | 8
Battery Voltage(V) | 56
Total energy charged(kWh)- Calculated_BatteryData | 1.907
Electricity consumption units(kW) | 6.8069e-08
Cycle Count of battery | 121
Idling time percentage | 11.7009
Time spent in 0-10 km/h | 2.1675
Time spent in 10-20 km/h | 1.2555
Time spent in 20-30 km/h | 1.8283
Time spent in 30-40 km/h | 46.7328
Time spent in 40-50 km/h | 33.5359
Time spent in 50-60 km/h | 0
Time spent in 60-70 km/h | 0
Time spent in 70-80 km/h | 0
Time spent in 80-90 km/h | 0