## Analysis Results
Date and Time | 17/03/2024 10:08:53 to 17/03/2024 11:37:40
Byte Beam ID | 3
Total time taken for the ride | 1:29
Actual Ampere-hours (Ah) | 27.7785
Actual Watt-hours (Wh)- Calculated_UsingFormala | 1440.3575
Starting SoC (Ah) | 11.204
Ending SoC (Ah) | 39.344
Starting SoC (%) | 99
Ending SoC (%) | 28
Total distance covered (km) | 55.6489
Total energy consumption(WH/KM) | 25.8829
Total SOC consumed(%) | 71
Mode | Eco mode 98.97%
Peak Power(kW) | 2483.0624
Average Power(kW) | 978.3561
Total Energy Regenerated(kWh) | 27.0648
Regenerative Effectiveness(%) | 1.8444
Highest Cell Voltage(V) | 3.393
Lowest Cell Voltage(V) | 3.156
Difference in Cell Voltage(V) | 0.237
Minimum Temperature(C) | 28
Maximum Temperature(C) | 35
Difference in Temperature(C) | 7
Maximum Fet Temperature-BMS(C) | 41
Maximum Afe Temperature-BMS(C) | 44
Maximum PCB Temperature-BMS(C) | 42
Maximum MCU Temperature(C) | 39
Maximum Motor Temperature(C) | 0
Abnormal Motor Temperature Detected(C) | 0
highest cell temp(C) | 35
lowest cell temp(C) | 28
Difference between Highest and Lowest Cell Temperature at 100% SOC(C) | 7
Battery Voltage(V) | 55
Total energy charged(kWh)- Calculated_BatteryData | 1.5278
Electricity consumption units(kW) | 7.9683e-08
Cycle Count of battery | 51
Idling time percentage | 4.378
Time spent in 0-10 km/h | 2.0137
Time spent in 10-20 km/h | 1.7974
Time spent in 20-30 km/h | 2.3812
Time spent in 30-40 km/h | 50.2184
Time spent in 40-50 km/h | 36.0952
Time spent in 50-60 km/h | 0
Time spent in 60-70 km/h | 0
Time spent in 70-80 km/h | 0
Time spent in 80-90 km/h | 0