## Analysis Results
Date and Time | 17/03/2024 12:58:51 to 17/03/2024 13:34:29
Byte Beam ID | 3
Total time taken for the ride | 0:36
Actual Ampere-hours (Ah) | 19.6413
Actual Watt-hours (Wh)- Calculated_UsingFormala | 1008.4635
Starting SoC (Ah) | 16.132
Ending SoC (Ah) | 36.217
Starting SoC (%) | 91
Ending SoC (%) | 40
Total distance covered (km) | 28.3883
Total energy consumption(WH/KM) | 35.5239
Total SOC consumed(%) | 51
Mode | Custom mode 100.00%
Peak Power(kW) | 6056.3261
Average Power(kW) | 1711.6779
Total Energy Regenerated(kWh) | 39.0539
Regenerative Effectiveness(%) | 3.7282
Highest Cell Voltage(V) | 3.325
Lowest Cell Voltage(V) | 3.063
Difference in Cell Voltage(V) | 0.262
Minimum Temperature(C) | 31
Maximum Temperature(C) | 39
Difference in Temperature(C) | 8
Maximum Fet Temperature-BMS(C) | 68
Maximum Afe Temperature-BMS(C) | 59
Maximum PCB Temperature-BMS(C) | 56
Maximum MCU Temperature(C) | 51
Maximum Motor Temperature(C) | 0
Abnormal Motor Temperature Detected(C) | 0
highest cell temp(C) | 39
lowest cell temp(C) | 31
Difference between Highest and Lowest Cell Temperature at 100% SOC(C) | 8
Battery Voltage(V) | 55
Total energy charged(kWh)- Calculated_BatteryData | 1.0803
Electricity consumption units(kW) | 1.4035e-07
Cycle Count of battery | 143
Idling time percentage | 0.15839
Time spent in 0-10 km/h | 3.3372
Time spent in 10-20 km/h | 3.2662
Time spent in 20-30 km/h | 5.2761
Time spent in 30-40 km/h | 8.0671
Time spent in 40-50 km/h | 21.0334
Time spent in 50-60 km/h | 51.7068
Time spent in 60-70 km/h | 4.7354
Time spent in 70-80 km/h | 1.6986
Time spent in 80-90 km/h | 0.58987