## Sheet
File name | analysis_Battery_1.xlsx | analysis_Battery_2.xlsx | analysis_Battery_6.xlsx
Date and Time | 17/03/2024 07:51:27 to 17/03/2024 10:01:09 | 17/03/2024 10:08:53 to 17/03/2024 11:37:40 | 17/03/2024 12:58:51 to 17/03/2024 13:34:29
Byte Beam ID | 3 | 3 | 3
Total time taken for the ride | 2:10 | 1:29 | 0:36
Actual Ampere-hours (Ah) | 34.0531 | 27.7785 | 19.6413
Actual Watt-hours (Wh)- Calculated_UsingFormala | 1757.4206 | 1440.3575 | 1008.4635
Starting SoC (Ah) | 4.898 | 11.204 | 16.132
Ending SoC (Ah) | 39.439 | 39.344 | 36.217
Starting SoC (%) | 99 | 99 | 91
Ending SoC (%) | 12 | 28 | 40
Total distance covered (km) | 75.2876 | 55.6489 | 28.3883
Total energy consumption(WH/KM) | 23.3428 | 25.8829 | 35.5239
Total SOC consumed(%) | 87 | 71 | 51
Mode | Eco mode 97.97% | Eco mode 98.97% | Custom mode 100.00%
Peak Power(kW) | 2495.5198 | 2483.0624 | 6056.3261
Average Power(kW) | 818.5683 | 978.3561 | 1711.6779
Total Energy Regenerated(kWh) | 22.3359 | 27.0648 | 39.0539
Regenerative Effectiveness(%) | 1.255 | 1.8444 | 3.7282
Highest Cell Voltage(V) | 3.383 | 3.393 | 3.325
Lowest Cell Voltage(V) | 3.07 | 3.156 | 3.063
Difference in Cell Voltage(V) | 0.313 | 0.237 | 0.262
Minimum Temperature(C) | 27 | 28 | 31
Maximum Temperature(C) | 35 | 35 | 39
Difference in Temperature(C) | 8 | 7 | 8
Maximum Fet Temperature-BMS(C) | 45 | 41 | 68
Maximum Afe Temperature-BMS(C) | 47 | 44 | 59
Maximum PCB Temperature-BMS(C) | 46 | 42 | 56
Maximum MCU Temperature(C) | 33 | 39 | 51
Maximum Motor Temperature(C) | 0 | 0 | 0
Abnormal Motor Temperature Detected(C) | 0 | 0 | 0
highest cell temp(C) | 35 | 35 | 39
lowest cell temp(C) | 27 | 28 | 31
Difference between Highest and Lowest Cell Temperature at 100% SOC(C) | 8 | 7 | 8
Battery Voltage(V) | 56 | 55 | 55
Total energy charged(kWh)- Calculated_BatteryData | 1.907 | 1.5278 | 1.0803
Electricity consumption units(kW) | 6.8069e-08 | 7.9683e-08 | 1.4035e-07
Cycle Count of battery | 121 | 51 | 143
Idling time percentage | 11.7009 | 4.378 | 0.15839
Time spent in 0-10 km/h | 2.1675 | 2.0137 | 3.3372
Time spent in 10-20 km/h | 1.2555 | 1.7974 | 3.2662
Time spent in 20-30 km/h | 1.8283 | 2.3812 | 5.2761
Time spent in 30-40 km/h | 46.7328 | 50.2184 | 8.0671
Time spent in 40-50 km/h | 33.5359 | 36.0952 | 21.0334
Time spent in 50-60 km/h | 0 | 0 | 51.7068
Time spent in 60-70 km/h | 0 | 0 | 4.7354
Time spent in 70-80 km/h | 0 | 0 | 1.6986
Time spent in 80-90 km/h | 0 | 0 | 0.58987