## Analysis Results
Date and Time | 18/03/2024 07:03:31 to 18/03/2024 08:00:43
Byte Beam ID | 3
Total time taken for the ride | 0:57
Actual Ampere-hours (Ah) | 29.0395
Actual Watt-hours (Wh)- Calculated_UsingFormala | 1490.3267
Starting SoC (Ah) | 10.141
Ending SoC (Ah) | 39.245
Starting SoC (%) | 99
Ending SoC (%) | 25
Total distance covered (km) | 44.7615
Total energy consumption(WH/KM) | 33.2948
Total SOC consumed(%) | 74
Mode | Custom mode 96.32% Eco mode 0.63%
Peak Power(kW) | 5995.6852
Average Power(kW) | 1574.2888
Total Energy Regenerated(kWh) | 24.0158
Regenerative Effectiveness(%) | 1.5859
Highest Cell Voltage(V) | 3.365
Lowest Cell Voltage(V) | 3.056
Difference in Cell Voltage(V) | 0.309
Minimum Temperature(C) | 26
Maximum Temperature(C) | 35
Difference in Temperature(C) | 9
Maximum Fet Temperature-BMS(C) | 46
Maximum Afe Temperature-BMS(C) | 46
Maximum PCB Temperature-BMS(C) | 44
Maximum MCU Temperature(C) | 33
Maximum Motor Temperature(C) | 0
Abnormal Motor Temperature Detected(C) | 0
highest cell temp(C) | 35
lowest cell temp(C) | 26
Difference between Highest and Lowest Cell Temperature at 100% SOC(C) | 9
Battery Voltage(V) | 55
Total energy charged(kWh)- Calculated_BatteryData | 1.5972
Electricity consumption units(kW) | 1.2927e-07
Cycle Count of battery | 52
Idling time percentage | 2.4763
Time spent in 0-10 km/h | 4.5086
Time spent in 10-20 km/h | 1.2726
Time spent in 20-30 km/h | 3.0798
Time spent in 30-40 km/h | 3.1704
Time spent in 40-50 km/h | 5.678
Time spent in 50-60 km/h | 75.4557
Time spent in 60-70 km/h | 4.2804
Time spent in 70-80 km/h | 0
Time spent in 80-90 km/h | 0